## Units
category |  | description | called | symbol | plain text | natural | coherent | base | derived | core | geometrical | remarks
base units that are natural units |  | plane angle | rad is called 'radian' | rad | rad | ○ | ○ | ○ |  |  | ○
|  |  | rad2 is called 'steradian' | rad2 | rad^2 | ○ | ○ |  | ○ |  | ○
|  | logarithm of Napier's constant | 'naper' | naper | naper | ○ | ○ | ○
|  | reciprocal Avogadro constant (NA-1) | substance name (ex.Carbon dioxide) | substance symbol (ex. CO2) | substance symbol (ex. CO_2) | ○ | ○ | ○ |  |  |  | The SI notes "when the mole is used, the elementary entities must be specified and may be atoms, molecules, ions, electrons, other particles, or specified groups of such particles."
|  |  | or 'natural mole' | moln | mol_n
|  | natural unit of impedance | 'natural Ohm' or 'nohm' | Ωn, ZP or nh | O_n, Z_P or nh | ○ | ○ | ○
base units that are not natural units |  | harmonic meter | 'harmonic meter' or 'harmon' | mh or hm | m_h or hm |  | ○ | ○ |  | ○ | ○ | If a unit is omitted after square or cube, the unit shall be deemed to as harmonic meter.(ex. 'square(sq)' expresses 'square harmonic meter', and 'cube(cb)' expresses 'cubic harmonic meter'). A square harmonic sub meter (=(10;-4mh)2) is symbolized as sh2 and sub square (=10-4mh2) is symbolized as ssq. A cubic harmonic sub meter (=(10;-4mh)3) is symbolized as sh3 and sub cube (=10;-4mh3) is symbolized as scb.
|  | harmonic second | 'harmonic second' or 'nic' | sh or nc | s_h or nc |  | ○ | ○ |  | ○
|  | harmonic Joule | 'harmonic Joule' | Jh | J_h |  | ○ | ○ |  |  |  | The prefix 'effective' is added when the unit is used for equivalent dose. (ex. effective Joule/gram[Je/g, J_e/g])
|  | harmonic Kelvin (=10;-4°S) | 'harmonic Kelvin' | Kh | K_h |  | ○ | ○
derived units of dynamical quantities |  | harmonic gram | 'harmonic gram' or 'looloh' | gh or ll | g_h or ll |  | ○ |  | ○ | ○
|  | harmonic Watt | 'harmonic Watt' | Wh | W_h |  | ○ |  | ○ |  |  | The prefix 'effective' is added when the unit is used for luminous flux. (ex. effective Watt[We, W_e])
|  | harmonic Newton | 'harmonic Newton' | Nh | N_h |  | ○ |  | ○
|  | harmonic Pascal | 'harmonic Pascal' | Ph | P_h |  | ○ |  | ○ |  |  | The prefix 'effectivee' is added when the unit is used for phone pressure. (ex. effective Pascal[Pe, P_e])
derived units of electro-magnetic quantities |  | universal Coulomb | 'universal Coulomb' | Cu | C_u |  | ○ |  | ○ |  |  | The prefix 'universal' shoud be used if the universal unit is equal to the harmonic unit.
|  | harmonic Ampere | 'harmonic Ampere' | Ah | A_h |  | ○ |  | ○
|  | harmonic Ørsted | 'harmonic Ørsted' | Oh | O_h |  | ○ |  | ○
|  | harmonic Gauß | 'harmonic Gauß' or 'harmonic Gauss' | Gh | G_h |  | ○ |  | ○
defining constants |  | the Rydberg constant | 'Rydberg' | R∞ | R_infinity | ○
|  | the speed of light in vacuum | 'light' | c0 | c_0 | ○
|  | the quantum of action | 'quantum' | ħ | h_bar | ○
|  | the Boltzmann constant | 'Boltzmann' | kB | k_B | ○
non-coherent supplementary constants |  | total solid angle of a hypersphere | Ω1 is called 'circle' or 'cycle' | Ω1 | O_1 | ○ |  |  |  |  | ○
|  |  | Ω2 is called 'sphere' or 'turn' | Ω2 | O_2 | ○ |  |  |  |  | ○
|  | logarithm of an integer | f1 is called 'bit' | fk (k=1,d,4,8,..) | f_1 | ○
|  |  | fd is called 'figure' (d = log12./log2) |  | f_d | ○
|  |  | f4 is called 'nibble' |  | f_4
|  |  | f8 is called 'byte' |  | f_8
|  | universal mol | 'universal mole' with substance name (ex. universal mole Carbon dioxide) | molu substance symbol (ex. moluCO2) | mol_u substance symbol (ex. mol_u CO_2)
|  | elementary electric charge | 'electron' | e | e | ○
minor prefixes |  | 10;-1 | 'dour' | d | d | [6 empty] | If a prefix appears without any unit alone, the omitted unit shall be deemed to as Ω1 except 'sep'. (ex. 'milly' expresses 'milly day', 'sep expresses 'septi milly day')
|  | 10;-2 | 'centy' | c | c
|  | 10;-3 | 'milly' | m | m
|  | 10;-4 | 'sub' | s | s
|  | 10;-8 | 'atomic' (ex. atomic dour meter) | - (ex. dm-h) | - (ex. dm_-h) | [6 empty] | The prefix 'harmonic' can be omitted if the expression includes the prefix 'atomic'.
major prefixes |  | 10;1 | 'dirac' | D | D
|  | 10;2 | 'hecty' | H | H
|  | 10;3 | 'kily' | K | K
|  | 10;4 | 'super' | S | S
|  | 10;8 | 'cosmic' (ex. 6;di-cosmic second) | + (ex. 6;s2+h) | + (ex. 6;s_2+h) | [6 empty] | The prefix 'harmonic' can be omitted if the expression includes the prefix 'cosmic'.
power prefixes |  | 2nd power | 'di-' | 2 | 2
|  | 3rd power | 'tri-' | 3 | 3
|  | 4th power | 'tetra-' | 4 | 4
|  | 5th power | 'penta-' | 5 | 5
|  | 6th power | 'hexa-' | 6 | 6
|  | 7th power | 'hepta-' | 7 | 7
|  | .. | .. | .. | ..
non-coherent Earth local unit and supplementary constants |  | the meridian length of the Earth | 'Earth meridian' | mE | m_E or meridian | [5 empty] | ○ | the Earth local extension (not part of the Universal Unit System)
|  | the rotation period of the Earth | 'Earth solar' | sE | s_E or solar
(at the beginning of year 1900.)
|  | the gravitational acceleration of the Earth | 'gee of Earth' | gE | g_E or gee
| units | difference of thermodynamic temperature and the base point (0;°S is correspondent to 118,2354;Kh) | 'degree S' | °S | deg S |  |  |  |  | ○
non-coherent Earth local calendar time |  | 26 years | 'span' or 'octal century' | span or “`” | span or “`” | [5 empty] | ○
|  | 365. 31./128. days | 'year' | y or a | y or a | [5 empty] | ○
|  | 1 Ω1 | 'day' | day | day | ○ |  |  |  |  | ○
| prefix | 2-7(1/128.) 7th power of two inversed | 'septi' | sep or “'” | sep or “'”
out of the Universal Unit System |  | 100; times least valued currency unit | 'mon' with country name | mon country name | mon_country name | [6 empty] | 100; times least valued currency unit for each country(or economic group) Its value is distinguished by attaching the name of country after 'mon'.
|  | 10;4 harmon | 'league' | lg | lg | [5 empty] | ○
|  | 10;-1 harmon | 'uncia' | un | un | [5 empty] | ○ | 10;-2 harmon may be bicia, 10;-3 harmon may be tricia, ...
|  | 10;-8 light | 'atol' | al | al |  | ○ |  | ○ |  | ○ | 2.51 km/h

## Rydberg
Units | Item | Unit Symbol | Raw Value | Power | Unit Value | suffix u | difference | digit |  | Decimal
| Local Time | s | [8 empty] | s
| Length | m | 9.1127e-08 | 6 | 0.2721 |  |  |  | -3 | 272.1029 | mm |  | 7.1389 |  | 1
| Time | s | 3.0397e-16 | 14 | 0.39027 |  |  |  | -3 | 390.2675 | ms |  | 5.1608 |  | 1
| Energy | J | 3.4694e-19 | 16 | 0.064143 |  |  |  | -3 | 64.1433 | mJ |  | 15.0648 |  | 1
| Temperature | K | 25128.5864 | -8 | 5.8441e-05 |  |  |  | -6 | 58.4411 | μK |  | 53.4632 |  | 1
| Amount of substance | mol | 1.6605e-24 | 24 | 132.0076 |  |  |  | 0 | 132.0076 | mol |  | -26.7816 |  | 1
| Mass | g | 3.8602e-36 | 32 | 0.13195 |  |  |  | -3 | 131.9501 | g |  | 11.1086 |  | 1
| Power | W | 0.0011414 | 2 | 0.16436 |  |  |  | -3 | 164.3572 | mW |  | 9.904 |  | 1
| Force | N | 3.8072e-12 | 10 | 0.23573 |  |  |  | -3 | 235.7317 | mN |  | 7.9259 |  | 1
| Pressure | P | 458.4734 | -2 | 3.1838 |  |  |  | 0 | 3.1838 | Pa |  | -6.3519 |  | 1
| Charge | C | 1.8755e-18 | 15 | 0.028897 |  |  |  | -3 | 28.8966 | mC |  | 19.4384 |  | 1
| Electric current | A | 0.0061703 | 1 | 0.074043 |  |  |  | -3 | 74.043 | mA |  | 14.2776 |  | 1
| Field Strength | O | 67710.6673 | -5 | 0.27211 |  |  |  | -3 | 272.114 | mA/m |  | 7.1387 |  | 1
| Flux density | G | 0.00022586 | 3 | 0.39028 |  |  |  | -3 | 390.2834 | mC/m^2 |  | 5.1606 |  | 1
| Impedance | Ω | 29.9792 | 0 | 29.9792 |  |  |  | 0 | 29.9792 | Ω |  | -18.6511 |  | 1
| Electric potential difference | ΩA | 0.18498 | 1 | 2.2198 |  |  |  | 0 | 2.2198 | V |  | -4.3736 |  | 1
| Electric capacitance | s/Ω | 1.0139e-17 | 14 | 0.013018 |  |  |  | -3 | 13.0179 | mF |  | 23.8119 |  | 1
| Magnetic flux | ΩC | 5.6227e-17 | 15 | 0.8663 |  |  |  | 0 | 0.8663 | Wb |  | 0.78722 |  | 1
| Magnetic flux density | ΩG | 0.0067711 | 3 | 11.7004 |  |  |  | 0 | 11.7004 | T |  | -13.4906 |  | 1
| Inductance | sΩ | 9.1127e-15 | 14 | 11.6999 |  |  |  | 0 | 11.6999 | H |  | -13.4904 |  | 1
| Frequency | Ω_1/s | 3.2898e+15 | -14 | 2.5623 |  |  |  | 0 | 2.5623 | Hz |  | -5.1608 |  | 1
| Luminous flux | W_e | 0.80398 | 2 | 115.7732 |  |  |  | 0 | 115.7732 | lm |  | -26.0618 |  | 1 |  | 96.96%
| Luminous intensity | W_e/sr | 0.80398 | 2 | 115.7732 |  |  |  | 0 | 115.7732 | cd |  | -26.0618 |  | 1
|  | W_e/Ω_2 | 0.063979 | 2 | 9.2129 |  |  |  | 0 | 9.2129 | cd |  | -12.1796 |  | 1
| Illuminance and luminous emittance | W_e/m^2 | 9.6818e+13 | -10 | 1563.6578 |  |  |  | 3 | 1.5637 | klx |  | -40.3396 |  | 1
| Catalytic activity | mol/s | 5.4629e-09 | 10 | 338.2491 |  |  |  | 0 | 338.2491 | kat |  | -31.9424 |  | 1
| Radio activity | mol_n/s | 3.2898e+15 | -14 | 2.5623 |  |  |  | 0 | 2.5623 | Bq |  | -5.1608 |  | 1
| Absorbed radiation dose | J/g | 89875517873681760 | -16 | 0.48612 |  |  |  | 0 | 0.48612 | Gy |  | 3.9562 |  | 1
| Equivalent dose | J_e/g | 89875517873681760 | -16 | 0.48612 |  |  |  | 0 | 0.48612 | Sv |  | 3.9562 |  | 1 |  | 100%
Constants | Item | Unit Symbol | Raw Value | Precision | Value/Unit | Dozenal | difference |  | 0123456789XE |  | Prefix | 0 |  | 1 |  | 2 |  | 3 |  | 4 |  | 5 |  | 6 |  | 7 |  | 8 |  | 9 |  | 10 |  | 11 |  | 12
| Fine Structure Constant | - | 0.0072974 | 9 | 0.0072974 | 1;073994049 | 5.082% |  | -2 | 1.0508 | centy | 1 | 0.60983 | 0 | 7.3179 | 7 | 3.8148 | 3 | 9.778 | 9 | 9.3361 | 9 | 4.0328 | 4 | 0.39373 | 0 | 4.7247 | 4 | 8.6968 | 9 | 8.3611 |  | 4.3334 |  | 4.0004
| Avogadro constant | 1/mol | 6.0221e+23 | 7 | 7.9497e+25 | 1;0000000 | 1e-10% |  | 24 | 1 | tri-cosmic | 1 | 1.2004e-11 | 0 | 1.4404e-10 | 0 | 1.7285e-09 | 0 | 2.0742e-08 | 0 | 2.4891e-07 | 0 | 2.9869e-06 | 0 | 3.5843e-05 | 0 | 0.00043012 |  | 0.0051614 |  | 0.061937 |  | 0.74324 |  | 8.9189
| Rydberg constant | Ω_1/m | 10973731.5685 | 12 | 2985984 | 1;000000000000 | 9.992e-13% |  | 6 | 1 | cosmic centy | 1 | 1.199e-13 | 0 | 1.4388e-12 | 0 | 1.7266e-11 | 0 | 2.0719e-10 | 0 | 2.4863e-09 | 0 | 2.9836e-08 | 0 | 3.5803e-07 | 0 | 4.2964e-06 | 0 | 5.1557e-05 | 0 | 0.00061868 | 0 | 0.0074241 | 0 | 0.08909 | 0
| Speed of light in vacuum | m/s | 299792458 | 12 | 429981696 | 1;000000000000 | 0% |  | 8 | 1 | cosmic | 1 | 0 | 0 | 0 | 0 | 0 | 0 | 0 | 0 | 0 | 0 | 0 | 0 | 0 | 0 | 0 | 0 | 0 | 0 | 0 | 0 | 0 | 0 | 0 | 0
| Quantum of action | Js | 1.0546e-34 | 7 | 4.2127e-33 | 1;0000000 | 1e-10% |  | -30 | 1 | tetra-atomic hecty | 1 | 1.2001e-11 | 0 | 1.4401e-10 | 0 | 1.7282e-09 | 0 | 2.0738e-08 | 0 | 2.4885e-07 | 0 | 2.9862e-06 | 0 | 3.5835e-05 | 0 | 0.00043002 |  | 0.0051602 |  | 0.061923 |  | 0.74307 |  | 8.9169
| Boltzmann constant | J/K | 1.3806e-23 | 6 | 1.2579e-26 | 1;000000 | 0% |  | -24 | 1 | tri-atomic | 1 | 0 | 0 | 0 | 0 | 0 | 0 | 0 | 0 | 0 | 0 | 0 | 0 | 0 |  | 0 |  | 0 |  | 0 |  | 0 |  | 0
| Gas constant | J/(mol K) | 8.3145 | 6 | 1 | 1;000000 | 0% |  | 0 | 1 |  | 1 | 2.6645e-15 | 0 | 3.1974e-14 | 0 | 3.8369e-13 | 0 | 4.6043e-12 | 0 | 5.5252e-11 | 0 | 6.6302e-10 | 0 | 7.9563e-09 |  | 9.5475e-08 |  | 1.1457e-06 |  | 1.3748e-05 |  | 0.00016498 |  | 0.0019798
| Unified atomic mass unit | kg | 1.6605e-27 | 7 | 1.2585e-26 | 1;0009061 | 0.04361% |  | -24 | 1.0004 | tri-atomic | 1 | 0.0052328 | 0 | 0.062793 | 0 | 0.75352 | 0 | 9.0422 | 9 | 0.50653 | 0 | 6.0784 | 6 | 0.94049 | 1 | 11.2859 |  | 3.4312 |  | 5.174 |  | 2.088 |  | 1.0563
| Bohr Radius | m | 5.2918e-11 | 9 | 1.9448e-10 | 1;005E85686 | 0.3458% |  | -9 | 1.0035 | atomic dour | 1 | 0.041496 | 0 | 0.49795 | 0 | 5.9754 | 5 | 11.7053 | E | 8.4632 | 8 | 5.559 | 5 | 6.7076 | 6 | 8.4906 | 8 | 5.8877 | 6 | 10.652 |  | 7.8244 |  | 9.8928
| Elementary electric charge | C | 1.6022e-19 | 9 | 5.5445e-18 | 1;0374439E2 | 2.509% |  | -16 | 1.0251 | di-atomic | 1 | 0.30113 | 0 | 3.6136 | 3 | 7.3633 | 7 | 4.3599 | 4 | 4.3189 | 4 | 3.8274 | 3 | 9.9286 | 9 | 11.1432 | E | 1.7179 | 2 | 8.6147 |  | 7.3767 |  | 4.5206
| Electron mass | kg | 9.1094e-31 | 7 | 6.9037e-30 | 0;E469222 | -5.164% |  | -27 | 0.94836 | tri-atomic milly | 0 | 11.3803 | E | 4.5638 | 4 | 6.7651 | 6 | 9.1815 | 9 | 2.1781 | 2 | 2.1378 | 2 | 1.653 | 2 | 7.8362 |  | 10.0347 |  | 0.41659 |  | 4.9991 |  | 11.9893
| Proton mass | kg | 1.6726e-27 | 7 | 1.2676e-26 | 1;0113EX | 0.7716% |  | -24 | 1.0077 | tri-atomic | 1 | 0.092588 | 0 | 1.1111 | 1 | 1.3327 | 1 | 3.9928 | 3 | 11.9139 | E | 10.9666 | X | 11.599 |  | 7.1878 |  | 2.2535 |  | 3.0424 |  | 0.50928 |  | 6.1114
| Newtonian constant of gravitation | (m/s)^4/N | 6.6741e-11 | 4 | 6.6577e-11 | 4;1574 | 3.057% |  | -10 | 4.1223 | atomic centy | 4 | 1.4675 | 1 | 5.6103 | 5 | 7.3232 | 7 | 3.8787 | 4 | 10.5438 |  | 6.5261 |  | 6.3126 |  | 3.7516 |  | 9.0187 |  | 0.224 |  | 2.6879 |  | 8.2554
| Planck force | N | 1.2103e+44 | 4 | 5.1342e+44 | 2;XE23 | -0.1943% | 1 | 41 | 2.911 | penta-cosmic dirac | 2 | 10.932 | X | 11.1841 | E | 2.2095 | 2 | 2.5138 | 3 | 6.1652 |  | 1.9824 |  | 11.7893 |  | 9.4721 |  | 5.665 |  | 7.9795 |  | 11.7545 |  | 9.0542
| Gravitic meter | m | 9.5617e-35 | 4 | 3.514e-34 | 1;0018 | 0.09727% |  | -31 | 1.001 | tetra-atomic dirac | 1 | 0.011672 | 0 | 0.14007 | 0 | 1.6808 | 1 | 8.1699 | 8 | 2.0387 |  | 0.46385 |  | 5.5661 |  | 6.7937 |  | 9.5248 |  | 6.2972 |  | 3.567 |  | 6.8038
| Planck length | m | 1.6162e-35 | 4 | 5.9398e-35 | 2;0445 | 1.517% |  | -32 | 2.0303 | tetra-atomic | 2 | 0.36412 | 0 | 4.3694 | 4 | 4.4331 | 4 | 5.1967 | 5 | 2.3604 |  | 4.3251 |  | 3.9013 |  | 10.8154 |  | 9.7847 |  | 9.417 |  | 5.0035 |  | 0.042528
| Adjusted Planck length | m | 1.892e-34 | 4 | 6.9532e-34 | 1;E927 | -0.968% |  | -31 | 1.9806 | tetra-atomic dirac | 1 | 11.7677 | E | 9.2122 | 9 | 2.5459 | 2 | 6.551 | 7 | 6.6125 |  | 7.3505 |  | 4.206 |  | 2.4721 |  | 5.6647 |  | 7.9761 |  | 11.713 |  | 8.5557
| Stefan-Boltzmann constant | W/m^2/K^4 | 5.6704e-08 | 6 | 2.9796e-25 | 1;E82E28 | -1.304% |  | -23 | 1.9739 | tri-atomic dirac | 1 | 11.6871 | E | 8.2446 | 8 | 2.9353 | 2 | 11.2234 | E | 2.6805 | 2 | 8.1656 | 8 | 1.9872 |  | 11.8459 |  | 10.1507 |  | 1.8087 |  | 9.704 |  | 8.4483
| Black-body radiation at the ice point | W/m^2 | 315.6574 | 6 | 142.198 | 0;EX2462 | -1.251% |  | 2 | 0.98749 | hecty | 0 | 11.8498 | E | 10.198 | X | 2.3762 | 2 | 4.5146 | 4 | 6.1758 | 6 | 2.1096 | 2 | 1.3151 |  | 3.7816 |  | 9.3795 |  | 4.5542 |  | 6.6499 |  | 7.7992
| Temperature of the triple point of water | K | 273.16 | 6 | 4674110.9253 | 1;694E13 |  |  | 6 | 1.5654 | cosmic centy | 1 | 6.7842 | 6 | 9.4104 | 9 | 4.9253 | 4 | 11.1036 | E | 1.2438 | 1 | 2.9253 | 3 | 11.1036 |  | 1.2433 |  | 2.9196 |  | 11.0352 |  | 0.42213 |  | 5.0655
| Molar volume of an ideal gas | m^3/mol | 0.022414 | 6 | 146.865 | 1;02X468 | 1.99% |  | 2 | 1.0199 | hecty | 1 | 0.23875 | 0 | 2.865 | 2 | 10.3795 | X | 4.5545 | 4 | 6.6536 | 6 | 7.8432 | 8 | 10.118 |  | 1.4164 |  | 4.9965 |  | 11.9586 |  | 11.503 |  | 6.0363
| -log(Sqrt([H+][OH-])/(mol/m^3)) | log(12) | 0.0001004 | 4 | 7.2413 | 7;2X8E |  |  | 0 | 7.2413 |  | 7 | 2.8955 | 2 | 10.7464 | X | 8.957 | 8 | 11.4842 | E | 5.8108 |  | 9.7297 |  | 8.756 |  | 9.0724 |  | 0.86873 |  | 10.4247 |  | 5.0969 |  | 1.1633
| Maximum density of water | kg/m^3 | 999.972 | 6 | 152.6784 | 1;088183 | 6.027% |  | 2 | 1.0603 | hecty | 1 | 0.7232 | 0 | 8.6784 | 8 | 8.1409 | 8 | 1.6903 | 1 | 8.2834 | 8 | 3.4014 | 3 | 4.8164 |  | 9.7973 |  | 9.5681 |  | 6.8169 |  | 9.8026 |  | 9.6307
| Density of ice at the ice point | kg/m^3 | 916.8 | 4 | 139.9795 | 0;E7E9 | -2.792% |  | 2 | 0.97208 | hecty | 0 | 11.665 | E | 7.9795 | 7 | 11.7538 | E | 9.0453 | 9 | 0.54303 |  | 6.5164 |  | 6.1966 |  | 2.3591 |  | 4.3096 |  | 3.7149 |  | 8.5782 |  | 6.9384
| Specific heat of water | J/kg/K | 4184 | 4 | 0.503 | 6;0523 | 0.6001% |  | -1 | 6.036 | dour | 6 | 0.43205 | 0 | 5.1846 | 5 | 2.2155 | 2 | 2.5856 | 3 | 7.0274 |  | 0.32921 |  | 3.9505 |  | 11.4059 |  | 4.8708 |  | 10.4493 |  | 5.3921 |  | 4.7048
| Surface tension of water at 25℃ | N/m | 0.07197 | 4 | 0.083074 | 0;EE68 | -0.3108% |  | -1 | 0.99689 | dour | 0 | 11.9627 | E | 11.5524 | E | 6.6286 | 6 | 7.543 | 8 | 6.5155 |  | 6.1855 |  | 2.2257 |  | 2.7089 |  | 8.5069 |  | 6.0826 |  | 0.99131 |  | 11.8957
| photon energy at 540THz | J | 3.5781e-19 | 7 | 5.5783e-18 | 1;0461857 | 3.133% |  | -16 | 1.0313 | di-atomic | 1 | 0.37599 | 0 | 4.5118 | 4 | 6.1421 | 6 | 1.7053 | 1 | 8.463 | 8 | 5.5561 | 5 | 6.6735 | 7 | 8.0816 |  | 0.97875 |  | 11.745 |  | 8.9395 |  | 11.2744
| (according to the definition of candela) | eΩA | 2.2333 | 7 | 1.0061 | 1;00X6219 | 0.6085% |  | 0 | 1.0061 | 536.734 | 1 | 0.07302 | 0 | 0.87624 | 0 | 10.5149 | X | 6.1789 | 6 | 2.1473 | 2 | 1.7672 | 1 | 9.2064 | 9 | 2.4768 |  | 5.7218 |  | 8.662 |  | 7.9439 |  | 11.3263
| 1.024 | P/m | 10041.7284 | 6 | 858.2028 | 5;E62525 | -0.671% |  | 2 | 5.9597 | hecty | 5 | 11.5169 | E | 6.2028 | 6 | 2.4334 | 2 | 5.2013 | 5 | 2.4157 | 2 | 4.9881 | 5 | 11.8567 |  | 10.281 |  | 3.3717 |  | 4.4602 |  | 5.5229 |  | 6.2746
| Sea depth at standard atmosphere | m | 10.0904 | 6 | 37.083 | 3;10EE54 | 0.2244% | 1 | 1 | 3.0903 | dirac | 3 | 1.083 | 1 | 0.99614 | 0 | 11.9537 | E | 11.444 | E | 5.3284 | 5 | 3.9408 | 4 | 11.2893 |  | 3.4721 |  | 5.6655 |  | 7.986 |  | 11.8315 |  | 9.9776
| Standard atmosphere | P | 101325 | 6 | 31824.7439 | 1;65008E | 0.002338% | 2 | 4 | 1.5348 | super | 1 | 6.4171 | 6 | 5.0052 | 5 | 0.061991 | 0 | 0.74389 | 0 | 8.9267 | 8 | 11.1207 | E | 1.4489 |  | 5.3867 |  | 4.6409 |  | 7.6902 |  | 8.2824 |  | 3.3893
| Standard gravitational acceleration | m/s^2 | 9.8066 | 7 | 5.4892 | 5;5X54XE9 | -8.513% | 0 | 0 | 5.4892 |  | 5 | 5.8709 | 5 | 10.4508 | X | 5.4096 | 5 | 4.9149 | 4 | 10.9791 | X | 11.7487 | E | 8.9847 | 9 | 11.8165 |  | 9.7978 |  | 9.5732 |  | 6.8781 |  | 10.5377
| Gravitational radius of the Earth | m | 0.004435 | 10 | 0.016299 | 2;41E8982X13 |  |  | -2 | 2.3471 | centy | 2 | 4.1648 | 4 | 1.9778 | 1 | 11.7339 | E | 8.8072 | 8 | 9.6864 | 9 | 8.2368 | 8 | 2.8417 | 2 | 10.1009 | X | 1.2112 | 1 | 2.5348 | 3 | 6.4172 |  | 5.006
| Equatorial radius of the Earth | m | 6378140 | 7 | 23440177.9334 | 0;7X24E02 |  |  | 7 | 0.65417 | cosmic dour | 0 | 7.8501 | 7 | 10.2008 | X | 2.4098 | 2 | 4.9178 | 4 | 11.0134 | E | 0.16112 | 0 | 1.9334 | 2 | 11.2011 |  | 2.4134 |  | 4.9604 |  | 11.5251 |  | 6.3011
| Meridian length of the Earth / 4 | m | 10001965 | 7 | 36758026.5225 | 1;038800E | 2.585% |  | 7 | 1.0258 | cosmic dour | 1 | 0.31019 | 0 | 3.7223 | 3 | 8.6672 | 8 | 8.0061 | 8 | 0.073073 | 0 | 0.87687 | 0 | 10.5225 | E | 6.2694 |  | 3.2328 |  | 2.794 |  | 9.5285 |  | 6.3425
| Gravitational radius of the Sun | m | 1476.625 | 8 | 5426.7158 | 3;182870XX |  |  | 3 | 3.1405 | kily | 3 | 1.6855 | 1 | 8.2263 | 8 | 2.7158 | 2 | 8.5896 | 8 | 7.0752 | 7 | 0.90203 | 0 | 10.8243 | X | 9.8918 | X | 10.7015 |  | 8.4183 |  | 5.0192 |  | 0.23045
| Astronomical unit | m | 149597870000 | 9 | 549784214718.0145 | 8;X67575537 |  |  | 10 | 8.8793 | cosmic hecty | 8 | 10.5519 | X | 6.6224 | 6 | 7.4684 | 7 | 5.6211 | 5 | 7.4534 | 7 | 5.4413 | 5 | 5.2951 | 5 | 3.5418 | 3 | 6.5012 | 7 | 6.0145 |  | 0.17453 |  | 2.0943
| Astronomical unit / c0 | s | 499.0048 | 9 | 1278.6224 | 8;X67575537 |  |  | 2 | 8.8793 | hecty | 8 | 10.5519 | X | 6.6224 | 6 | 7.4684 | 7 | 5.6211 | 5 | 7.4534 | 7 | 5.4413 | 5 | 5.2951 | 5 | 3.5418 | 3 | 6.5012 | 7 | 6.0145 |  | 0.17453 |  | 2.0943
| Astronomical unit / c0 / (12^(-3)day) | - | 9.9801 | 9 | 9.9801 | 9;E91731X53 |  |  | 0 | 9.9801 |  | 9 | 11.7611 | E | 9.1338 | 9 | 1.6052 | 1 | 7.263 | 7 | 3.1558 | 3 | 1.8697 | 1 | 10.4367 | X | 5.24 | 5 | 2.8797 | 3 | 10.5563 |  | 6.6756 |  | 8.1073
Dimensionless Numbers | Item |  |  | Precision | Raw Value | Dozenal |  |  | Power | Decimal | Prefix
| α |  |  | 9 | 0.0072974 | 1;073994049 |  |  | -2 | 1.0508 | centy | 1 | 0.60983 | 0 | 7.3179 | 7 | 3.8148 | 3 | 9.778 | 9 | 9.3361 | 9 | 4.0328 | 4 | 0.39373 | 0 | 4.7247 | 4 | 8.6968 | 9 | 8.3611 |  | 4.3334 |  | 4.0004
| 1/α |  |  | 9 | 137.036 | 0;E5052258X |  |  | 2 | 0.95164 | hecty | 0 | 11.4197 | E | 5.036 | 5 | 0.43199 | 0 | 5.1839 | 5 | 2.2065 | 2 | 2.4781 | 2 | 5.7375 | 5 | 8.8505 | 8 | 10.2065 | X | 2.4782 |  | 5.7387 |  | 8.8641
|  |  |  | 9 | 137.036 | B5;052258X26 |  |  | 0 | 137.036 |  |  | 0.43199 | 0 | 5.1839 | 5 | 2.2065 | 2 | 2.4781 | 2 | 5.7375 | 5 | 8.8505 | 8 | 10.2065 | X | 2.4782 | 2 | 5.7386 | 6 | 8.8637 |  | 10.3642 |  | 4.3706
| α^0.5 |  |  | 9 | 0.085425 | 1;0374439E2 |  |  | -1 | 1.0251 | dour | 1 | 0.30113 | 0 | 3.6136 | 3 | 7.3633 | 7 | 4.3599 | 4 | 4.3189 | 4 | 3.8274 | 3 | 9.9286 | 9 | 11.1432 | E | 1.7179 | 2 | 8.6147 |  | 7.3767 |  | 4.5206
| (1/α)^0.5 |  |  | 9 | 11.7062 | 0;E85846628 |  |  | 1 | 0.97552 | dirac | 0 | 11.7062 | E | 8.4749 | 8 | 5.6982 | 5 | 8.3786 | 8 | 4.5432 | 4 | 6.5186 | 6 | 6.2236 | 6 | 2.6832 | 2 | 8.1987 | 8 | 2.3845 |  | 4.6141 |  | 7.3688
| 4π |  |  | 12 | 12.5664 | 1;0696831713E1 |  |  | 1 | 1.0472 | dirac | 1 | 0.56637 | 0 | 6.7964 | 6 | 9.5574 | 9 | 6.6884 | 6 | 8.2611 | 8 | 3.1327 | 3 | 1.5925 | 1 | 7.1106 | 7 | 1.3267 | 1 | 3.9206 | 3 | 11.0475 | E | 0.56965 | 1
| 1/4π |  |  | 12 | 0.079577 | 0;E5615082189E |  |  | -1 | 0.95493 | dour | 0 | 11.4592 | E | 5.5099 | 5 | 6.1184 | 6 | 1.4214 | 1 | 5.0568 | 5 | 0.68156 | 0 | 8.1787 | 8 | 2.1446 | 2 | 1.7354 | 1 | 8.8253 | 8 | 9.9032 | 9 | 10.8384 | E
|  |  |  | 9 | 0.079577 | B5:61508218X |  |  | -3 | 137.5099 | milly |  | 6.1184 | 6 | 1.4214 | 1 | 5.0568 | 5 | 0.68156 | 0 | 8.1787 | 8 | 2.1446 | 2 | 1.7354 | 1 | 8.8253 | 8 | 9.9032 | X | 10.8384 |  | 10.0607 |  | 0.72879
| 4π/α |  |  | 9 | 1722.0452 | 0;EE6066035 |  |  | 3 | 0.99655 | kily | 0 | 11.9586 | E | 11.5038 | E | 6.0452 | 6 | 0.54183 | 0 | 6.502 | 6 | 6.0238 | 6 | 0.28595 | 0 | 3.4314 | 3 | 5.1772 | 5 | 2.1265 |  | 1.5185 |  | 6.2214
| α/4π |  |  | 9 | 0.0005807 | 1;005E85686 |  |  | -3 | 1.0035 | milly | 1 | 0.041496 | 0 | 0.49795 | 0 | 5.9754 | 5 | 11.7053 | E | 8.4632 | 8 | 5.559 | 5 | 6.708 | 6 | 8.4958 | 8 | 5.9501 | 6 | 11.4016 |  | 4.8188 |  | 9.8261
| 4π/α^2 |  |  | 9 | 235982.1781 | 0;E46922178 |  |  | 5 | 0.94836 | cosmic milly | 0 | 11.3803 | E | 4.5638 | 4 | 6.7651 | 6 | 9.1815 | 9 | 2.1781 | 2 | 2.1367 | 2 | 1.6404 | 1 | 7.6849 | 7 | 8.2188 | 8 | 2.6253 |  | 7.5036 |  | 6.0427
| α^2/4π |  |  | 9 | 4.2376e-06 | 1;07X1163X8 |  |  | -5 | 1.0545 | atomic kily | 1 | 0.65343 | 0 | 7.8412 | 7 | 10.0939 | X | 1.1273 | 1 | 1.527 | 1 | 6.324 | 6 | 3.8882 | 3 | 10.6579 | X | 7.8943 | 8 | 10.7316 |  | 8.7787 |  | 9.344
| μ |  |  | 11 | 1836.1527 | 1;09019E9995E |  |  | 3 | 1.0626 | kily | 1 | 0.75106 | 0 | 9.0127 | 9 | 0.15267 | 0 | 1.8321 | 1 | 9.9848 | 9 | 11.818 | E | 9.8159 | 9 | 9.7911 | 9 | 9.4929 | 9 | 5.9153 | 5 | 10.9835 | E | 11.8019
| μ^9×α^(-11) |  |  | 11 | 7.5921e+52 | 1;001XXX0E449 |  |  | 49 | 1.0011 | sexty-cosmic dirac | 1 | 0.013254 | 0 | 0.15905 | 0 | 1.9086 | 1 | 10.9033 | X | 10.8399 | X | 10.0789 | X | 0.94721 | 0 | 11.3665 | E | 4.3981 | 4 | 4.7776 | 4 | 9.3312 | 9 | 3.9742
| 2^43 |  |  | 12 | 8796093022208 | 0;EX08X990X0X8 |  |  | 12 | 0.98654 | cosmic super | 0 | 11.8385 | E | 10.0618 | X | 0.74176 | 0 | 8.9011 | 8 | 10.813 | X | 9.7558 | 9 | 9.07 | 9 | 0.83951 | 0 | 10.0741 | X | 0.88889 | 0 | 10.6667 | X | 7.9999 | 8
| 12^16 / 2^48 |  |  | 12 | 656.8408 | 4;68X10E696900 |  |  | 2 | 4.5614 | hecty | 4 | 6.7367 | 6 | 8.8408 | 8 | 10.09 | X | 1.0803 | 1 | 0.96387 | 0 | 11.5664 | E | 6.7969 | 6 | 9.5625 | 9 | 6.75 | 6 | 9 | 9 | 0 | 0 | 0 | 0
| 2^(-17) circle / rad |  |  | 12 | 4.7937e-05 | 0;EE17EX582521 |  |  | -4 | 0.99402 | sub | 0 | 11.9282 | E | 11.1388 | E | 1.6658 | 1 | 7.9894 | 7 | 11.8728 | E | 10.4736 | X | 5.6836 | 5 | 8.2026 | 8 | 2.4312 | 2 | 5.1747 | 5 | 2.0959 | 2 | 1.151 | 1
| Rydberg constant for H | Ω_1/m | 10967758.3406 | 12 | 2984358.6675 | 0;EEE086801481 |  |  | 6 | 0.99946 | cosmic centy | 0 | 11.9935 | E | 11.9216 | E | 11.0594 | E | 0.71297 | 0 | 8.5556 | 8 | 6.6675 | 6 | 8.0096 | 8 | 0.11577 | 0 | 1.3892 | 1 | 4.6709 | 4 | 8.0513 | 8 | 0.61506 | 1
| μ(Reduced mass) |  | 0.99946
| 1W/W_e |  | 0.96962 | 7 | 0.96962 | 0;E776049 |  |  | 0 | 0.96962 |  | 0 | 11.6354 | E | 7.6252 | 7 | 7.5028 | 7 | 6.033 | 6 | 0.39628 | 0 | 4.7554 | 4 | 9.0643 | 9 | 0.77106 |  | 9.2528 |  | 3.033 |  | 0.39617 |  | 4.754
| 540THz |  | 540000000000000 | 7 | 2.1074e+14 | 1;E777832 |  |  | 13 | 1.9697 | di-cosmic milly | 1 | 11.6364 | E | 7.6367 | 7 | 7.6407 | 7 | 7.6884 | 7 | 8.2611 | 8 | 3.1334 | 3 | 1.6004 | 2 | 7.2045 |  | 2.454 |  | 5.4485 |  | 5.3824 |  | 4.5886
| 2;di-cosmic milly cycle / s |  | 5.4831e+14 |  | 213986410758144 | 2 |  |  | 13
| Rydberg constant | 1/ft | 10973731.5685 | 12 | 3344793.3821 | 1;1537894702X0 |  |  | 6 | 1.1202 | cosmic centy | 1 | 1.442 | 1 | 5.3037 | 5 | 3.6443 | 3 | 7.7318 | 7 | 8.7818 | 8 | 9.3821 | 9 | 4.585 | 4 | 7.0197 | 7 | 0.23638 | 0 | 2.8366 | 2 | 10.0387 | X | 0.46389 | 0
| Bohr radius | ft | 5.2918e-11 | 9 | 1.7361e-10 | 0;X8EE6E523 |  |  | -9 | 0.89581 | atomic dour | 0 | 10.7498 | X | 8.9971 | 8 | 11.9649 | E | 11.5794 | E | 6.9527 | 6 | 11.4323 | E | 5.1873 | 5 | 2.2475 | 2 | 2.97 | 3 | 11.6403 |  | 7.6835 |  | 8.2015
| 1 / (Rydberg * Bohr) | - | 1722.0452 | 9 | 1722.0452 | 0;EE6066035 |  |  | 3 | 0.99655 | kily | 0 | 11.9586 | E | 11.5038 | E | 6.0452 | 6 | 0.54183 | 0 | 6.502 | 6 | 6.0239 | 6 | 0.28638 | 0 | 3.4366 | 3 | 5.2392 | 5 | 2.8709 |  | 10.4512 |  | 5.4142
6.6743e-11

## Bohr
Units | Item | Unit Symbol | Raw Value | Power | Unit Value | suffix B | difference | digit |  | Decimal
| Local Time | s
| Length | m | 9.1442e-08 | 6 | 0.27304 |  |  |  | -3 | 273.0438 | mm |  | 7.12 |  | 1
| Time | s | 3.0502e-16 | 14 | 0.39162 |  |  |  | -3 | 391.6171 | ms |  | 5.1419 |  | 1
| Energy | J | 3.4574e-19 | 16 | 0.063922 |  |  |  | -3 | 63.9222 | mJ |  | 15.0837 |  | 1
| Temperature | K | 25041.9909 | -8 | 5.824e-05 |  |  |  | -6 | 58.2397 | μK |  | 53.4821 |  | 1
| Amount of substance | mol | 1.6605e-24 | 24 | 132.0076 |  |  |  | 0 | 132.0076 | mol |  | -26.7816 |  | 1
| Mass | g | 3.8469e-36 | 32 | 0.1315 |  |  |  | -3 | 131.4954 | g |  | 11.1275 |  | 1
| Power | W | 0.0011335 | 2 | 0.16323 |  |  |  | -3 | 163.2264 | mW |  | 9.9419 |  | 1
| Force | N | 3.781e-12 | 10 | 0.23411 |  |  |  | -3 | 234.1098 | mN |  | 7.9638 |  | 1
| Pressure | P | 452.1863 | -2 | 3.1402 |  |  |  | 0 | 3.1402 | Pa |  | -6.2762 |  | 1
| Charge | C | 1.8755e-18 | 15 | 0.028897 |  |  |  | -3 | 28.8966 | mC |  | 19.4384 |  | 1
| Electric current | A | 0.006149 | 1 | 0.073788 |  |  |  | -3 | 73.7878 | mA |  | 14.2965 |  | 1
| Field Strength | O | 67244.797 | -5 | 0.27024 |  |  |  | -3 | 270.2418 | mA/m |  | 7.1765 |  | 1
| Flux density | G | 0.0002243 | 3 | 0.3876 |  |  |  | -3 | 387.5982 | mC/m^2 |  | 5.1984 |  | 1
| Impedance | Ω | 29.9792 | 0 | 29.9792 |  |  |  | 0 | 29.9792 | Ω |  | -18.6511 |  | 1
| Electric potential difference | ΩA | 0.18434 | 1 | 2.2121 |  |  |  | 0 | 2.2121 | V |  | -4.3546 |  | 1
| Electric capacitance | s/Ω | 1.0174e-17 | 14 | 0.013063 |  |  |  | -3 | 13.0629 | mF |  | 23.793 |  | 1
| Magnetic flux | ΩC | 5.6227e-17 | 15 | 0.8663 |  |  |  | 0 | 0.8663 | Wb |  | 0.78722 |  | 1
| Magnetic flux density | ΩG | 0.0067245 | 3 | 11.6199 |  |  |  | 0 | 11.6199 | T |  | -13.4527 |  | 1
| Inductance | sΩ | 9.1442e-15 | 14 | 11.7404 |  |  |  | 0 | 11.7404 | H |  | -13.5093 |  | 1
| Frequency | Ω_1/s | 3.2785e+15 | -14 | 2.5535 |  |  |  | 0 | 2.5535 | Hz |  | -5.1419 |  | 1
| Luminous flux | W_e | 0.80121 | 2 | 115.3742 |  |  |  | 0 | 115.3742 | lm |  | -26.0429 |  | 1 |  | 96.63%
| Luminous intensity | W_e/sr | 0.80121 | 2 | 115.3742 |  |  |  | 0 | 115.3742 | cd |  | -26.0429 |  | 1
|  | W_e/Ω_2 | 0.063758 | 2 | 9.1812 |  |  |  | 0 | 9.1812 | cd |  | -12.1607 |  | 1
| Illuminance and luminous emittance | W_e/m^2 | 9.582e+13 | -10 | 1547.548 |  |  |  | 3 | 1.5475 | klx |  | -40.2828 |  | 1
| Catalytic activity | mol/s | 5.4441e-09 | 10 | 337.0834 |  |  |  | 0 | 337.0834 | kat |  | -31.9234 |  | 1
| Radio activity | mol_n/s | 3.2785e+15 | -14 | 2.5535 |  |  |  | 0 | 2.5535 | Bq |  | -5.1419 |  | 1
| Absorbed radiation dose | J/g | 89875517873681760 | -16 | 0.48612 |  |  |  | 0 | 0.48612 | Gy |  | 3.9562 |  | 1
| Equivalent dose | J_e/g | 89875517873681760 | -16 | 0.48612 |  |  |  | 0 | 0.48612 | Sv |  | 3.9562 |  | 1 |  | 100%
Constants | Item | Unit Symbol | Raw Value | Precision | Value/Unit | Dozenal | difference |  | 0123456789XE | 0 | Prefix | 0 |  | 1 |  | 2 |  | 3 |  | 4 |  | 5 |  | 6 |  | 7 |  | 8 |  | 9 |  | 10 |  | 11 |  | 12
| Fine Structure Constant | - | 0.0072974 | 9 | 0.0072974 | 1;073994049 | 5.082% |  | -2 | 1.0508 | centy | 1 | 0.60983 | 0 | 7.3179 | 7 | 3.8148 | 3 | 9.778 | 9 | 9.3361 | 9 | 4.0328 | 4 | 0.39373 | 0 | 4.7247 | 4 | 8.6968 | 9 | 8.3611 |  | 4.3334 |  | 4.0004
| Avogadro constant | 1/mol | 6.0221e+23 | 7 | 7.9497e+25 | 1;0000000 | 1e-10% |  | 24 | 1 | tri-cosmic | 1 | 1.2004e-11 | 0 | 1.4404e-10 | 0 | 1.7285e-09 | 0 | 2.0742e-08 | 0 | 2.4891e-07 | 0 | 2.9869e-06 | 0 | 3.5843e-05 | 0 | 0.00043012 |  | 0.0051614 |  | 0.061937 |  | 0.74324 |  | 8.9189
| Rydberg constant | Ω_1/m | 10973731.5685 | 9 | 2996309.559 | 1;005E85686 | 0.3458% |  | 6 | 1.0035 | cosmic centy | 1 | 0.041496 | 0 | 0.49795 | 0 | 5.9754 | 5 | 11.7053 | E | 8.4632 | 8 | 5.559 | 5 | 6.7076 | 6 | 8.4906 | 8 | 5.8877 | 6 | 10.652 |  | 7.8242 |  | 9.8909
| Speed of light in vacuum | m/s | 299792458 | 12 | 429981696 | 1;000000000000 | 0% |  | 8 | 1 | cosmic | 1 | 0 | 0 | 0 | 0 | 0 | 0 | 0 | 0 | 0 | 0 | 0 | 0 | 0 | 0 | 0 | 0 | 0 | 0 | 0 | 0 | 0 | 0 | 0 | 0
| Quantum of action | Js | 1.0546e-34 | 7 | 4.2127e-33 | 1;0000000 | 9.999e-11% |  | -30 | 1 | tetra-atomic hecty | 1 | 1.1998e-11 | 0 | 1.4398e-10 | 0 | 1.7278e-09 | 0 | 2.0733e-08 | 0 | 2.488e-07 | 0 | 2.9856e-06 | 0 | 3.5827e-05 | 0 | 0.00042992 |  | 0.0051591 |  | 0.061909 |  | 0.74291 |  | 8.9149
| Boltzmann constant | J/K | 1.3806e-23 | 6 | 1.2579e-26 | 1;000000 | 1e-10% |  | -24 | 1 | tri-atomic | 1 | 1.2001e-11 | 0 | 1.4401e-10 | 0 | 1.7282e-09 | 0 | 2.0738e-08 | 0 | 2.4885e-07 | 0 | 2.9862e-06 | 0 | 3.5835e-05 |  | 0.00043002 |  | 0.0051602 |  | 0.061923 |  | 0.74307 |  | 8.9169
| Gas constant | J/(mol K) | 8.3145 | 6 | 1 | 1;000000 | 1e-10% |  | 0 | 1 |  | 1 | 1.2004e-11 | 0 | 1.4404e-10 | 0 | 1.7285e-09 | 0 | 2.0742e-08 | 0 | 2.4891e-07 | 0 | 2.9869e-06 | 0 | 3.5843e-05 |  | 0.00043012 |  | 0.0051614 |  | 0.061937 |  | 0.74324 |  | 8.9189
| Unified atomic mass unit | kg | 1.6605e-27 | 7 | 1.2628e-26 | 1;0068942 | 0.3896% |  | -24 | 1.0039 | tri-atomic | 1 | 0.046747 | 0 | 0.56096 | 0 | 6.7316 | 6 | 8.7787 | 8 | 9.345 | 9 | 4.1399 | 4 | 1.6792 | 2 | 8.1508 |  | 1.809 |  | 9.7082 |  | 8.4983 |  | 5.9797
| Bohr Radius | m | 5.2918e-11 | 9 | 1.9381e-10 | 1;000000000 | 0% |  | -9 | 1 | atomic dour | 1 | 0 | 0 | 0 | 0 | 0 | 0 | 0 | 0 | 0 | 0 | 0 | 0 | 0 | 0 | 0 | 0 | 0 | 0 | 0 |  | 0 |  | 0
| Elementary electric charge | C | 1.6022e-19 | 9 | 5.5445e-18 | 1;0374439E2 | 2.509% |  | -16 | 1.0251 | di-atomic | 1 | 0.30113 | 0 | 3.6136 | 3 | 7.3633 | 7 | 4.3599 | 4 | 4.3189 | 4 | 3.8274 | 3 | 9.9286 | 9 | 11.1432 | E | 1.7179 | 2 | 8.6147 |  | 7.3767 |  | 4.5206
| Electron mass | kg | 9.1094e-31 | 7 | 6.9275e-30 | 0;E505226 | -4.836% |  | -27 | 0.95164 | tri-atomic milly | 0 | 11.4197 | E | 5.036 | 5 | 0.43199 | 0 | 5.1839 | 5 | 2.2066 | 2 | 2.4791 | 2 | 5.7498 | 6 | 8.9975 |  | 11.9695 |  | 11.634 |  | 7.6086 |  | 7.303
| Proton mass | kg | 1.6726e-27 | 7 | 1.272e-26 | 1;0174302 | 1.12% |  | -24 | 1.0112 | tri-atomic | 1 | 0.1344 | 0 | 1.6129 | 1 | 7.3543 | 7 | 4.2514 | 4 | 3.0162 | 3 | 0.19449 | 0 | 2.3339 | 2 | 4.0071 |  | 0.085582 |  | 1.027 |  | 0.32387 |  | 3.8865
| Newtonian constant of gravitation | (m/s)^4/N | 6.6741e-11 | 4 | 6.6119e-11 | 4;1164 | 2.348% |  | -10 | 4.0939 | atomic centy | 4 | 1.1272 | 1 | 1.526 | 1 | 6.3126 | 6 | 3.7507 | 4 | 9.0083 |  | 0.099329 |  | 1.1919 |  | 2.3034 |  | 3.6405 |  | 7.6861 |  | 8.2326 |  | 2.7912
| Planck force | N | 1.2103e+44 | 4 | 5.1698e+44 | 2;E211 | 0.4972% | 1 | 41 | 2.9312 | penta-cosmic dirac | 2 | 11.174 | E | 2.0882 | 2 | 1.0586 | 1 | 0.70378 | 1 | 8.4454 |  | 5.3442 |  | 4.131 |  | 1.572 |  | 6.8636 |  | 10.3628 |  | 4.3539 |  | 4.2466
| Gravitic meter | m | 9.5617e-35 | 4 | 3.5019e-34 | 0;EE79 | -0.2477% |  | -31 | 0.99752 | tetra-atomic dirac | 0 | 11.9703 | E | 11.6433 | E | 7.7202 | 7 | 8.6422 | 9 | 7.7066 |  | 8.4787 |  | 5.7439 |  | 8.9271 |  | 11.1253 |  | 1.5039 |  | 6.047 |  | 0.56346
| Planck length | m | 1.6162e-35 | 4 | 5.9193e-35 | 2;0344 | 1.167% |  | -32 | 2.0233 | tetra-atomic | 2 | 0.28016 | 0 | 3.3619 | 3 | 4.3427 | 4 | 4.1121 | 4 | 1.3452 |  | 4.142 |  | 1.7038 |  | 8.4452 |  | 5.3425 |  | 4.1098 |  | 1.3181 |  | 3.817
| Adjusted Planck length | m | 1.892e-34 | 4 | 6.9293e-34 | 1;E829 | -1.309% |  | -31 | 1.9738 | tetra-atomic dirac | 1 | 11.6858 | E | 8.2293 | 8 | 2.7515 | 2 | 9.0181 | 9 | 0.21768 |  | 2.6122 |  | 7.346 |  | 4.152 |  | 1.8236 |  | 9.8827 |  | 10.5924 |  | 7.1088
| Stefan-Boltzmann constant | W/m^2/K^4 | 5.6704e-08 | 6 | 2.9796e-25 | 1;E82E28 | -1.304% |  | -23 | 1.9739 | tri-atomic dirac | 1 | 11.6871 | E | 8.2446 | 8 | 2.9353 | 2 | 11.2234 | E | 2.6805 | 2 | 8.1656 | 8 | 1.9872 |  | 11.8459 |  | 10.1507 |  | 1.8087 |  | 9.7039 |  | 8.447
| Black-body radiation at the ice point | W/m^2 | 315.6574 | 6 | 144.1751 | 1;002128 | 0.1216% |  | 2 | 1.0012 | hecty | 1 | 0.014594 | 0 | 0.17513 | 0 | 2.1016 | 2 | 1.219 | 1 | 2.6285 | 2 | 7.5416 | 8 | 6.4994 |  | 5.9924 |  | 11.909 |  | 10.908 |  | 10.8954 |  | 10.7451
| Temperature of the triple point of water | K | 273.16 | 6 | 4690274.042 | 1;6X2342 |  |  | 6 | 1.5708 | cosmic centy | 1 | 6.8492 | 6 | 10.1899 | X | 2.279 | 2 | 3.3475 | 3 | 4.1702 | 4 | 2.042 | 2 | 0.50442 |  | 6.053 |  | 0.63588 |  | 7.6305 |  | 7.5661 |  | 6.7936
| Molar volume of an ideal gas | m^3/mol | 0.022414 | 6 | 145.3519 | 1;014280 | 0.9388% |  | 2 | 1.0094 | hecty | 1 | 0.11265 | 0 | 1.3519 | 1 | 4.2223 | 4 | 2.6674 | 2 | 8.0094 | 8 | 0.11254 | 0 | 1.3505 |  | 4.2063 |  | 2.4759 |  | 5.7112 |  | 8.5349 |  | 6.4186
| -log(Sqrt([H+][OH-])/(mol/m^3)) | log(12) | 0.0001004 | 4 | 7.2371 | 7;2X19 |  |  | 0 | 7.2371 |  | 7 | 2.8455 | 2 | 10.1463 | X | 1.7554 | 1 | 9.0646 | 9 | 0.77516 |  | 9.3019 |  | 3.6232 |  | 7.4787 |  | 5.7441 |  | 8.9286 |  | 11.1433 |  | 1.7191
| Maximum density of water | kg/m^3 | 999.972 | 6 | 154.8012 | 1;0X9746 | 7.501% |  | 2 | 1.075 | hecty | 1 | 0.9001 | 0 | 10.8012 | X | 9.6148 | 9 | 7.3782 | 7 | 4.5381 | 4 | 6.4573 | 6 | 5.4872 |  | 5.8465 |  | 10.1581 |  | 1.8971 |  | 10.765 |  | 9.1804
| Density of ice at the ice point | kg/m^3 | 916.8 | 4 | 141.9257 | 0;E9E1 | -1.44% |  | 2 | 0.9856 | hecty | 0 | 11.8271 | E | 9.9257 | 9 | 11.109 | E | 1.3078 | 1 | 3.6931 |  | 8.3168 |  | 3.8022 |  | 9.6261 |  | 7.5127 |  | 6.1526 |  | 1.8311 |  | 9.9736
| Specific heat of water | J/kg/K | 4184 | 4 | 0.50127 | 6;0223 | 0.2534% |  | -1 | 6.0152 | dour | 6 | 0.18244 | 0 | 2.1893 | 2 | 2.272 | 2 | 3.2638 | 3 | 3.1657 |  | 1.9888 |  | 11.8654 |  | 10.3852 |  | 4.6223 |  | 7.4676 |  | 5.6109 |  | 7.3302
| Surface tension of water at 25℃ | N/m | 0.07197 | 4 | 0.083939 | 1;0107 | 0.7269% |  | -1 | 1.0073 | dour | 1 | 0.087229 | 0 | 1.0468 | 1 | 0.56104 | 0 | 6.7325 | 7 | 8.79 |  | 9.4803 |  | 5.7638 |  | 9.1655 |  | 1.9856 |  | 11.8268 |  | 9.9215 |  | 11.0579
| photon energy at 540THz | J | 3.5781e-19 | 7 | 5.5975e-18 | 1;05037X8 | 3.49% |  | -16 | 1.0349 | di-atomic | 1 | 0.41878 | 0 | 5.0254 | 5 | 0.30477 | 0 | 3.6572 | 3 | 7.8865 | 7 | 10.6379 | X | 7.6553 | 8 | 7.863 |  | 10.3561 |  | 4.273 |  | 3.2763 |  | 3.3158
| (according to the definition of candela) | eΩA | 2.2333 | 7 | 1.0096 | 1;01463X2 | 0.9564% |  | 0 | 1.0096 | 534.8843 | 1 | 0.11477 | 0 | 1.3772 | 1 | 4.5267 | 4 | 6.3205 | 6 | 3.8464 | 3 | 10.1574 | X | 1.8885 | 2 | 10.6624 |  | 7.9489 |  | 11.3874 |  | 4.6486 |  | 7.7831
| 1.024 | P/m | 10041.7284 | 6 | 873.1441 | 6;091891 | 1.058% |  | 2 | 6.0635 | hecty | 6 | 0.76201 | 0 | 9.1441 | 9 | 1.7295 | 1 | 8.7545 | 8 | 9.0544 | 9 | 0.65236 | 1 | 7.8283 |  | 9.94 |  | 11.2795 |  | 3.354 |  | 4.2477 |  | 2.9725
| Sea depth at standard atmosphere | m | 10.0904 | 6 | 36.9552 | 3;0E5675 | -0.121% | 1 | 1 | 3.0796 | dirac | 3 | 0.95522 | 0 | 11.4626 | E | 5.5517 | 5 | 6.6204 | 6 | 7.4443 | 7 | 5.3321 | 5 | 3.985 |  | 11.8206 |  | 9.8467 |  | 10.1598 |  | 1.9176 |  | 11.0117
| Standard atmosphere | P | 101325 | 6 | 32267.2335 | 1;680E2X | 0.03483% | 2 | 4 | 1.5561 | super | 1 | 6.6732 | 6 | 8.078 | 8 | 0.93612 | 0 | 11.2335 | E | 2.8016 | 2 | 9.6195 | X | 7.4346 |  | 5.2152 |  | 2.5823 |  | 6.9872 |  | 11.8466 |  | 10.1586
| Standard gravitational acceleration | m/s^2 | 9.8066 | 7 | 5.5082 | 5;6122633 | -8.196% | 0 | 0 | 5.5082 |  | 5 | 6.0987 | 6 | 1.1842 | 1 | 2.2102 | 2 | 2.5225 | 2 | 6.2698 | 6 | 3.2371 | 3 | 2.8449 | 3 | 10.1391 |  | 1.6691 |  | 8.0297 |  | 0.35677 |  | 4.2813
| Gravitational radius of the Earth | m | 0.004435 | 10 | 0.016243 | 2;409910E63X |  |  | -2 | 2.339 | centy | 2 | 4.0678 | 4 | 0.81313 | 0 | 9.7575 | 9 | 9.09 | 9 | 1.08 | 1 | 0.96055 | 0 | 11.5266 | E | 6.319 | 6 | 3.8285 | 3 | 9.9417 | X | 11.3009 |  | 3.6105
| Equatorial radius of the Earth | m | 6378140 | 7 | 23359400.9194 | 0;79X6209 |  |  | 7 | 0.65192 | cosmic dour | 0 | 7.823 | 7 | 9.8762 | 9 | 10.5143 | X | 6.1718 | 6 | 2.0619 | 2 | 0.74328 | 0 | 8.9194 | 9 | 11.0325 |  | 0.38983 |  | 4.678 |  | 8.1361 |  | 1.6331
| Meridian length of the Earth / 4 | m | 10001965 | 7 | 36631354.9744 | 1;032684E | 2.231% |  | 7 | 1.0223 | cosmic dour | 1 | 0.26777 | 0 | 3.2132 | 3 | 2.5584 | 2 | 6.7008 | 6 | 8.4095 | 8 | 4.9145 | 4 | 10.9744 | E | 11.693 |  | 8.3164 |  | 3.7972 |  | 9.5662 |  | 6.7947
| Gravitational radius of the Sun | m | 1476.625 | 8 | 5408.0148 | 3;16802178 |  |  | 3 | 3.1296 | kily | 3 | 1.5557 | 1 | 6.6679 | 6 | 8.0148 | 8 | 0.17804 | 0 | 2.1365 | 2 | 1.6381 | 1 | 7.6572 | 7 | 7.886 | 8 | 10.632 |  | 7.5835 |  | 7.0024 |  | 0.028289
| Astronomical unit | m | 149597870000 | 9 | 547889607630.8092 | 8;X2271551E |  |  | 10 | 8.8487 | cosmic hecty | 8 | 10.1847 | X | 2.2161 | 2 | 2.5934 | 2 | 7.121 | 7 | 1.4525 | 1 | 5.4297 | 5 | 5.1567 | 5 | 1.8806 | 1 | 10.5674 | E | 6.8092 |  | 9.7106 |  | 8.527
| Astronomical unit / c0 | s | 499.0048 | 9 | 1274.2161 | 8;X2271551E |  |  | 2 | 8.8487 | hecty | 8 | 10.1847 | X | 2.2161 | 2 | 2.5934 | 2 | 7.121 | 7 | 1.4525 | 1 | 5.4297 | 5 | 5.1567 | 5 | 1.8806 | 1 | 10.5674 | E | 6.8092 |  | 9.7106 |  | 8.527
| Astronomical unit / c0 / (12^(-3)day) | - | 9.9801 | 9 | 9.9801 | 9;E91731X53 |  |  | 0 | 9.9801 |  | 9 | 11.7611 | E | 9.1338 | 9 | 1.6052 | 1 | 7.263 | 7 | 3.1558 | 3 | 1.8697 | 1 | 10.4367 | X | 5.24 | 5 | 2.8797 | 3 | 10.5563 |  | 6.6756 |  | 8.1073
Dimensionless Numbers | Item |  |  | Precision | Raw Value | Dozenal |  |  | Power | Decimal | Prefix
| α |  |  | 9 | 0.0072974 | 1;073994049 |  |  | -2 | 1.0508 | centy | 1 | 0.60983 | 0 | 7.3179 | 7 | 3.8148 | 3 | 9.778 | 9 | 9.3361 | 9 | 4.0328 | 4 | 0.39373 | 0 | 4.7247 | 4 | 8.6968 | 9 | 8.3611 |  | 4.3334 |  | 4.0004
| 1/α |  |  | 9 | 137.036 | 0;E5052258X |  |  | 2 | 0.95164 | hecty | 0 | 11.4197 | E | 5.036 | 5 | 0.43199 | 0 | 5.1839 | 5 | 2.2065 | 2 | 2.4781 | 2 | 5.7375 | 5 | 8.8505 | 8 | 10.2065 | X | 2.4782 |  | 5.7387 |  | 8.8641
|  |  |  | 9 | 137.036 | B5;052258X26 |  |  | 0 | 137.036 |  |  | 0.43199 | 0 | 5.1839 | 5 | 2.2065 | 2 | 2.4781 | 2 | 5.7375 | 5 | 8.8505 | 8 | 10.2065 | X | 2.4782 | 2 | 5.7386 | 6 | 8.8637 |  | 10.3642 |  | 4.3706
| α^0.5 |  |  | 9 | 0.085425 | 1;0374439E2 |  |  | -1 | 1.0251 | dour | 1 | 0.30113 | 0 | 3.6136 | 3 | 7.3633 | 7 | 4.3599 | 4 | 4.3189 | 4 | 3.8274 | 3 | 9.9286 | 9 | 11.1432 | E | 1.7179 | 2 | 8.6147 |  | 7.3767 |  | 4.5206
| (1/α)^0.5 |  |  | 9 | 11.7062 | 0;E85846628 |  |  | 1 | 0.97552 | dirac | 0 | 11.7062 | E | 8.4749 | 8 | 5.6982 | 5 | 8.3786 | 8 | 4.5432 | 4 | 6.5186 | 6 | 6.2236 | 6 | 2.6832 | 2 | 8.1987 | 8 | 2.3845 |  | 4.6141 |  | 7.3688
| 4π |  |  | 12 | 12.5664 | 1;0696831713E1 |  |  | 1 | 1.0472 | dirac | 1 | 0.56637 | 0 | 6.7964 | 6 | 9.5574 | 9 | 6.6884 | 6 | 8.2611 | 8 | 3.1327 | 3 | 1.5925 | 1 | 7.1106 | 7 | 1.3267 | 1 | 3.9206 | 3 | 11.0475 | E | 0.56965 | 1
| 1/4π |  |  | 12 | 0.079577 | 0;E5615082189E |  |  | -1 | 0.95493 | dour | 0 | 11.4592 | E | 5.5099 | 5 | 6.1184 | 6 | 1.4214 | 1 | 5.0568 | 5 | 0.68156 | 0 | 8.1787 | 8 | 2.1446 | 2 | 1.7354 | 1 | 8.8253 | 8 | 9.9032 | 9 | 10.8384 | E
|  |  |  | 9 | 0.079577 | B5:61508218X |  |  | -3 | 137.5099 | milly |  | 6.1184 | 6 | 1.4214 | 1 | 5.0568 | 5 | 0.68156 | 0 | 8.1787 | 8 | 2.1446 | 2 | 1.7354 | 1 | 8.8253 | 8 | 9.9032 | X | 10.8384 |  | 10.0607 |  | 0.72879
| 4π/α |  |  | 9 | 1722.0452 | 0;EE6066035 |  |  | 3 | 0.99655 | kily | 0 | 11.9586 | E | 11.5038 | E | 6.0452 | 6 | 0.54183 | 0 | 6.502 | 6 | 6.0238 | 6 | 0.28595 | 0 | 3.4314 | 3 | 5.1772 | 5 | 2.1265 |  | 1.5185 |  | 6.2214
| α/4π |  |  | 9 | 0.0005807 | 1;005E85686 |  |  | -3 | 1.0035 | milly | 1 | 0.041496 | 0 | 0.49795 | 0 | 5.9754 | 5 | 11.7053 | E | 8.4632 | 8 | 5.559 | 5 | 6.708 | 6 | 8.4958 | 8 | 5.9501 | 6 | 11.4016 |  | 4.8188 |  | 9.8261
| 4π/α^2 |  |  | 9 | 235982.1781 | 0;E46922178 |  |  | 5 | 0.94836 | cosmic milly | 0 | 11.3803 | E | 4.5638 | 4 | 6.7651 | 6 | 9.1815 | 9 | 2.1781 | 2 | 2.1367 | 2 | 1.6404 | 1 | 7.6849 | 7 | 8.2188 | 8 | 2.6253 |  | 7.5036 |  | 6.0427
| α^2/4π |  |  | 9 | 4.2376e-06 | 1;07X1163X8 |  |  | -5 | 1.0545 | atomic kily | 1 | 0.65343 | 0 | 7.8412 | 7 | 10.0939 | X | 1.1273 | 1 | 1.527 | 1 | 6.324 | 6 | 3.8882 | 3 | 10.6579 | X | 7.8943 | 8 | 10.7316 |  | 8.7787 |  | 9.344
| μ |  |  | 11 | 1836.1527 | 1;09019E9995E |  |  | 3 | 1.0626 | kily | 1 | 0.75106 | 0 | 9.0127 | 9 | 0.15267 | 0 | 1.8321 | 1 | 9.9848 | 9 | 11.818 | E | 9.8159 | 9 | 9.7911 | 9 | 9.4929 | 9 | 5.9153 | 5 | 10.9835 | E | 11.8019
| μ^9×α^(-11) |  |  | 11 | 7.5921e+52 | 1;001XXX0E449 |  |  | 49 | 1.0011 | sexty-cosmic dirac | 1 | 0.013254 | 0 | 0.15905 | 0 | 1.9086 | 1 | 10.9033 | X | 10.8399 | X | 10.0789 | X | 0.94721 | 0 | 11.3665 | E | 4.3981 | 4 | 4.7776 | 4 | 9.3312 | 9 | 3.9742
| 2^43 |  |  | 12 | 8796093022208 | 0;EX08X990X0X8 |  |  | 12 | 0.98654 | cosmic super | 0 | 11.8385 | E | 10.0618 | X | 0.74176 | 0 | 8.9011 | 8 | 10.813 | X | 9.7558 | 9 | 9.07 | 9 | 0.83951 | 0 | 10.0741 | X | 0.88889 | 0 | 10.6667 | X | 7.9999 | 8
| 12^16 / 2^48 |  |  | 12 | 656.8408 | 4;68X10E696900 |  |  | 2 | 4.5614 | hecty | 4 | 6.7367 | 6 | 8.8408 | 8 | 10.09 | X | 1.0803 | 1 | 0.96387 | 0 | 11.5664 | E | 6.7969 | 6 | 9.5625 | 9 | 6.75 | 6 | 9 | 9 | 0 | 0 | 0 | 0
| 2^(-17) circle / rad |  |  | 12 | 4.7937e-05 | 0;EE17EX582521 |  |  | -4 | 0.99402 | sub | 0 | 11.9282 | E | 11.1388 | E | 1.6658 | 1 | 7.9894 | 7 | 11.8728 | E | 10.4736 | X | 5.6836 | 5 | 8.2026 | 8 | 2.4312 | 2 | 5.1747 | 5 | 2.0959 | 2 | 1.151 | 1
| Rydberg constant for H | Ω_1/m | 10967758.3406 | 12 | 2994678.606 | 1;00504673324 |  |  | 6 | 1.0029 | cosmic centy | 1 | 0.034942 | 0 | 0.4193 | 0 | 5.0316 | 5 | 0.37921 | 0 | 4.5505 | 4 | 6.606 | 6 | 7.2722 | 7 | 3.2668 | 3 | 3.2012 | 3 | 2.4142 | 2 | 4.9702 | 4 | 11.6421
| μ(Reduced mass) |  | 0.99946
| 1W/W_e |  | 0.96628 | 7 | 0.96628 | 0;E7188E5 |  |  | 0 | 0.96628 |  | 0 | 11.5953 | E | 7.1441 | 7 | 1.7288 | 1 | 8.7458 | 8 | 8.9494 | 8 | 11.3923 | E | 4.7078 | 5 | 8.4935 |  | 5.9217 |  | 11.0599 |  | 0.71856 |  | 8.6228
| 540THz |  | 540000000000000 | 7 | 2.1147e+14 | 1;E874E15 |  |  | 13 | 1.9765 | di-cosmic milly | 1 | 11.7181 | E | 8.6175 | 8 | 7.4105 | 7 | 4.9263 | 4 | 11.1151 | E | 1.3815 | 1 | 4.5779 | 5 | 6.9344 |  | 11.2125 |  | 2.5497 |  | 6.5967 |  | 7.1605
| 2;di-cosmic milly cycle / s |  | 5.4642e+14 |  | 213986410758144 | 2 |  |  | 13

## Gravitic
Units | Item | Unit Symbol | Raw Value | Power | Unit Value | suffix G | difference | digit |  | Decimal
| Local Time | s | [9 empty] | 0 | 1.0546e-34
| Length | m | 9.5617e-35 | 0 | 9.5617e-35 | error/year |  |  | -36 | 95.6174 |  | -31 | -4 | 1
| Time | s | 3.1895e-43 | 0 | 3.1895e-43 | 29.8009 |  |  | -45 | 318.9452 |  | -39 | -5 | 1
| Energy | J | 330643590.2287 | 0 | 330643590.2287 |  |  |  | 6 | 330.6436 | MJ | 9 | 1 | 1
| Temperature | K | 2.3948e+31 | 0 | 2.3948e+31 |  |  |  | 30 | 23.9484 |  | 33 | 4 | 1
| Amount of substance | mol | 1.6605e-24 | 0 | 1.6605e-24 |  |  |  | -24 | 1.6605 |  | -24 | -3 | 0
| Mass | g | 3.6789e-09 | 0 | 3.6789e-09 |  |  |  | -9 | 3.6789 | μg | -7 | -1 | 1
| Power | W | 1.0367e+51 | 0 | 1.0367e+51 |  |  |  | 51 | 1.0367 |  | 48 | 6 | 0
| Force | N | 3.458e+42 | 0 | 3.458e+42 |  |  |  | 42 | 3.458 |  | 40 | 5 | 0
| Pressure | P | 3.7822e+110 | 0 | 3.7822e+110 |  |  |  | 108 | 378.2247 |  | 102 | 12 | 6
| Charge | C | 1.8755e-18 | 0 | 1.8755e-18 |  |  |  | -18 | 1.8755 | aC | -15 | -2 | 1
| Electric current | A | 5.8805e+24 | 0 | 5.8805e+24 |  |  |  | 24 | 5.8805 | YA | 24 | 3 | 0
| Field Strength | O | 6.15e+58 | 0 | 6.15e+58 |  |  |  | 57 | 61.5 |  | 55 | 6 | 7
| Flux density | G | 2.0514e+50 | 0 | 2.0514e+50 |  |  |  | 48 | 205.1418 |  | 47 | 5 | 7
| Impedance | Ω | 29.9792 | 0 | 29.9792 |  |  |  | 0 | 29.9792 | Ω | 0 | 0 | 0
| Electric potential difference | ΩA | 1.7629e+26 | 0 | 1.7629e+26 |  |  |  | 24 | 176.2919 | YV | 24 | 3 | 0
| Electric capacitance | s/Ω | 1.0639e-44 | 0 | 1.0639e-44 |  |  |  | -45 | 10.6389 |  | -39 | -5 | 1
| Magnetic flux | ΩC | 5.6227e-17 | 0 | 5.6227e-17 |  |  |  | -18 | 56.2275 | aWb | -15 | -2 | 1
| Magnetic flux density | ΩG | 6.15e+51 | 0 | 6.15e+51 |  |  |  | 51 | 6.15 |  | 47 | 5 | 7
| Inductance | sΩ | 9.5617e-42 | 0 | 9.5617e-42 |  |  |  | -42 | 9.5617 |  | -39 | -5 | 1
| Frequency | Ω_1/s | 3.1353e+42 | 0 | 3.1353e+42 |  |  |  | 42 | 3.1353 |  | 39 | 4 | 7
| Luminous flux | W_e | 7.3095e+53 | 0 | 7.3095e+53 |  |  |  | 51 | 730.9465 |  | 48 | 6 | 0 |  |  | 96.87%
| Luminous intensity | W_e/sr | 7.3095e+53 | 0 | 7.3095e+53 |  |  |  | 51 | 730.9465 |  | 48 | 6 | 0
|  | W_e/Ω_2 | 5.8167e+52 | 0 | 5.8167e+52 |  |  |  | 51 | 58.1669 |  | 48 | 6 | 0
| Illuminance and luminous emittance | W_e/m^2 | 7.9949e+121 | 0 | 7.9949e+121 |  |  |  | 120 | 79.9488 |  | 110 | 13 | 6
| Catalytic activity | mol/s | 5.2063e+18 | 0 | 5.2063e+18 |  |  |  | 18 | 5.2063 | Ekat | 15 | 1 | 7
| Radio activity | mol_n/s | 3.1353e+42 | 0 | 3.1353e+42 |  |  |  | 42 | 3.1353 |  | 39 | 4 | 7
| Absorbed radiation dose | J/g | 89875517873681760 | 0 | 89875517873681760 |  |  |  | 15 | 89.8755 | PGy | 16 | 2 | 0
| Equivalent dose | J_e/g | 89875517873681760 | 0 | 89875517873681760 |  |  |  | 15 | 89.8755 | PSv | 16 | 2 | 0 |  |  | 100%
Constants | Item | Unit Symbol | Raw Value | Precision | Value/Unit | Dozenal | difference |  | 0123456789XE | 0 | Prefix | 0 |  | 1 |  | 2 |  | 3 |  | 4 |  | 5 |  | 6 |  | 7 |  | 8 |  | 9 |  | 10 |  | 11 |  | 12
| Fine Structure Constant | - | 0.0072974 | 9 | 0.0072974 | 1;073994049 | 5.082% |  | -2 | 1.0508 | centy | 1 | 0.60983 | 0 | 7.3179 | 7 | 3.8148 | 3 | 9.778 | 9 | 9.3361 | 9 | 4.0328 | 4 | 0.39373 | 0 | 4.7247 | 4 | 8.6968 | 9 | 8.3611 |  | 4.3334 |  | 4.0004
| Avogadro constant | 1/mol | 6.0221e+23 | 7 | 1 | 1;0000000 | 1e-10% |  | 0 | 1 |  | 1 | 1.2004e-11 | 0 | 1.4404e-10 | 0 | 1.7285e-09 | 0 | 2.0742e-08 | 0 | 2.4891e-07 | 0 | 2.9869e-06 | 0 | 3.5843e-05 | 0 | 0.00043012 |  | 0.0051614 |  | 0.061937 |  | 0.74324 |  | 8.9189
| Rydberg constant | Ω_1/m | 10973731.5685 | 4 | 1.0493e-27 | 1;0018 | 0.09727% |  | -25 | 1.001 | tri-atomic dour | 1 | 0.011672 | 0 | 0.14007 | 0 | 1.6808 | 1 | 8.1699 | 8 | 2.0387 |  | 0.46385 |  | 5.5661 |  | 6.7937 |  | 9.5248 |  | 6.2972 |  | 3.567 |  | 6.8038
| Speed of light in vacuum | m/s | 299792458 | 12 | 1 | 1;000000000000 | 0% |  | 0 | 1 |  | 1 | 0 | 0 | 0 | 0 | 0 | 0 | 0 | 0 | 0 | 0 | 0 | 0 | 0 | 0 | 0 | 0 | 0 | 0 | 0 | 0 | 0 | 0 | 0 | 0
| Quantum of action | Js | 1.0546e-34 | 7 | 1 | 1;0000000 | 1e-10% |  | 0 | 1 |  | 1 | 1.2001e-11 | 0 | 1.4401e-10 | 0 | 1.7282e-09 | 0 | 2.0738e-08 | 0 | 2.4885e-07 | 0 | 2.9862e-06 | 0 | 3.5835e-05 | 0 | 0.00043002 |  | 0.0051602 |  | 0.061923 |  | 0.74307 |  | 8.9169
| Boltzmann constant | J/K | 1.3806e-23 | 4 | 1 | 1;0000 | 1e-10% |  | 0 | 1 |  | 1 | 1.2001e-11 | 0 | 1.4401e-10 | 0 | 1.7282e-09 | 0 | 2.0738e-08 | 0 | 2.4885e-07 |  | 2.9862e-06 |  | 3.5835e-05 |  | 0.00043002 |  | 0.0051602 |  | 0.061923 |  | 0.74307 |  | 8.9169
| Gas constant | J/(mol K) | 8.3145 | 4 | 1 | 1;0000 | 1e-10% |  | 0 | 1 |  | 1 | 1.2001e-11 | 0 | 1.4401e-10 | 0 | 1.7282e-09 | 0 | 2.0738e-08 | 0 | 2.4885e-07 |  | 2.9862e-06 |  | 3.5835e-05 |  | 0.00043002 |  | 0.0051602 |  | 0.061923 |  | 0.74307 |  | 8.9169
| Unified atomic mass unit | kg | 1.6605e-27 | 4 | 4.5137e-19 | 1;0025 | 0.1409% |  | -17 | 1.0014 | di-atomic dour | 1 | 0.01691 | 0 | 0.20292 | 0 | 2.4351 | 2 | 5.2209 | 5 | 2.6507 |  | 7.8088 |  | 9.705 |  | 8.46 |  | 5.5205 |  | 6.246 |  | 2.9521 |  | 11.4253
| Bohr Radius | m | 5.2918e-11 | 4 | 5.5343e+23 | 1;0043 | 0.2483% |  | 22 | 1.0025 | tri-cosmic centy | 1 | 0.029795 | 0 | 0.35754 | 0 | 4.2904 | 4 | 3.4853 | 3 | 5.8236 |  | 9.8836 |  | 10.6037 |  | 7.2441 |  | 2.9295 |  | 11.1535 |  | 1.8419 |  | 10.1026
| Elementary electric charge | C | 1.6022e-19 | 9 | 0.085425 | 1;0374439E2 | 2.509% |  | -1 | 1.0251 | dour | 1 | 0.30113 | 0 | 3.6136 | 3 | 7.3633 | 7 | 4.3599 | 4 | 4.3189 | 4 | 3.8274 | 3 | 9.9286 | 9 | 11.1432 | E | 1.7179 | 2 | 8.6147 |  | 7.3767 |  | 4.5206
| Electron mass | kg | 9.1094e-31 | 4 | 2.4761e-22 | 0;E484 | -5.072% |  | -20 | 0.94928 | di-atomic sub | 0 | 11.3914 | E | 4.6966 | 4 | 8.3592 | 8 | 4.3098 | 4 | 3.7178 |  | 8.6135 |  | 7.3618 |  | 4.3412 |  | 4.0942 |  | 1.131 |  | 1.5719 |  | 6.8624
| Proton mass | kg | 1.6726e-27 | 4 | 4.5465e-19 | 1;0130 | 0.8696% |  | -17 | 1.0087 | di-atomic dour | 1 | 0.10435 | 0 | 1.2522 | 1 | 3.0265 | 3 | 0.31834 | 0 | 3.82 |  | 9.8404 |  | 10.0849 |  | 1.0188 |  | 0.22592 |  | 2.711 |  | 8.5323 |  | 6.3872
| Newtonian constant of gravitation | (m/s)^4/N | 6.6741e-11 | 4 | 0.028571 | 4;1456 | 2.857% |  | -2 | 4.1143 | centy | 4 | 1.3714 | 1 | 4.4571 | 4 | 5.4857 | 5 | 5.8286 | 6 | 9.9429 |  | 11.3143 |  | 3.7714 |  | 9.2571 |  | 3.0857 |  | 1.0286 |  | 0.34322 |  | 4.1186
| Planck force | N | 1.2103e+44 | 4 | 35 | 2;E000 | 3.431e-11% | 1 | 1 | 2.9167 | dirac | 2 | 11 | E | 1.4412e-10 | 0 | 1.7294e-09 | 0 | 2.0753e-08 | 0 | 2.4904e-07 |  | 2.9885e-06 |  | 3.5862e-05 |  | 0.00043034 |  | 0.0051641 |  | 0.061969 |  | 0.74362 |  | 8.9235
| Gravitic meter | m | 9.5617e-35 | 4 | 1 | 1;0000 | 0% |  | 0 | 1 |  | 1 | 0 | 0 | 0 | 0 | 0 | 0 | 0 | 0 | 0 |  | 0 |  | 0 |  | 0 |  | 0 |  | 0 |  | 0 |  | 0
| Planck length | m | 1.6162e-35 | 4 | 0.16903 | 2;0410 | 1.419% |  | -1 | 2.0284 | dour | 2 | 0.34044 | 0 | 4.0853 | 4 | 1.0237 | 1 | 0.2847 | 0 | 3.4164 |  | 4.9972 |  | 11.966 |  | 11.5915 |  | 7.0978 |  | 1.1732 |  | 2.0785 |  | 0.94215
| Adjusted Planck length | m | 1.892e-34 | 4 | 1.9787 | 1;E8E3 | -1.064% |  | 0 | 1.9787 |  | 1 | 11.7446 | E | 8.935 | 8 | 11.22 | E | 2.6406 | 3 | 7.687 |  | 8.2434 |  | 2.9212 |  | 11.0546 |  | 0.65512 |  | 7.8615 |  | 10.3379 |  | 4.0553
| Stefan-Boltzmann constant | W/m^2/K^4 | 5.6704e-08 | 6 | 0.16449 | 1;E82E28 | -1.304% |  | -1 | 1.9739 | dour | 1 | 11.6871 | E | 8.2446 | 8 | 2.9353 | 2 | 11.2234 | E | 2.6805 | 2 | 8.1656 | 8 | 1.9872 |  | 11.8459 |  | 10.1507 |  | 1.8087 |  | 9.7038 |  | 8.4457
| Black-body radiation at the ice point | W/m^2 | 315.6574 | 4 | 2.7838e-117 | 0;EX90 | -0.8666% |  | -108 | 0.99133 |  | 0 | 11.896 | E | 10.7521 | X | 9.0251 | 9 | 0.30091 | 0 | 3.611 |  | 7.3317 |  | 3.9799 |  | 11.7592 |  | 9.1107 |  | 1.328 |  | 3.9361 |  | 11.2332
| Temperature of the triple point of water | K | 273.16 | 4 | 1.1406e-29 | 1;6977 |  |  | -27 | 1.5669 | tri-atomic milly | 1 | 6.8025 | 6 | 9.6297 | 9 | 7.5564 | 7 | 6.6766 | 7 | 8.1191 |  | 1.4286 |  | 5.1435 |  | 1.7225 |  | 8.6694 |  | 8.0332 |  | 0.3981 |  | 4.7772
| Molar volume of an ideal gas | m^3/mol | 0.022414 | 4 | 4.2575e+76 | 1;0253 | 1.693% |  | 71 | 1.0169 |  | 1 | 0.2031 | 0 | 2.4372 | 2 | 5.2467 | 5 | 2.9608 | 3 | 11.5295 |  | 6.3541 |  | 4.2486 |  | 2.9835 |  | 11.802 |  | 9.6235 |  | 7.4825 |  | 5.7895
| -log(Sqrt([H+][OH-])/(mol/m^3)) | log(12) | 0.0001004 | 4 | 76.2401 | 6;42X7 |  |  | 1 | 6.3533 | dirac | 6 | 4.2401 | 4 | 2.8814 | 2 | 10.5774 | X | 6.9288 | 7 | 11.1452 |  | 1.7423 |  | 8.9073 |  | 10.887 |  | 10.6445 |  | 7.7336 |  | 8.8038 |  | 9.6453
| Maximum density of water | kg/m^3 | 999.972 | 4 | 2.3762e-91 | 1;0933 | 6.44% |  | -84 | 1.0644 |  | 1 | 0.77278 | 0 | 9.2733 | 9 | 3.2798 | 3 | 3.357 | 3 | 4.2842 |  | 3.4108 |  | 4.9297 |  | 11.1566 |  | 1.8786 |  | 10.5433 |  | 6.5199 |  | 6.2393
| Density of ice at the ice point | kg/m^3 | 916.8 | 4 | 2.1785e-91 | 0;E864 | -2.413% |  | -84 | 0.97587 |  | 0 | 11.7104 | E | 8.5249 | 8 | 6.2989 | 6 | 3.5867 | 4 | 7.0405 |  | 0.48652 |  | 5.8382 |  | 10.0583 |  | 0.69907 |  | 8.3888 |  | 4.6654 |  | 7.9854
| Specific heat of water | J/kg/K | 4184 | 4 | 1.1149e+18 | 6;0441 | 0.5023% |  | 16 | 6.0301 | di-cosmic | 6 | 0.36167 | 0 | 4.34 | 4 | 4.0799 | 4 | 0.9584 | 1 | 11.5008 |  | 6.009 |  | 0.10856 |  | 1.3028 |  | 3.6333 |  | 7.5992 |  | 7.1908 |  | 2.2898
| Surface tension of water at 25℃ | N/m | 0.07197 | 4 | 1.9901e-78 | 0;EEE8 | -0.01966% |  | -72 | 0.9998 |  | 0 | 11.9976 | E | 11.9717 | E | 11.6603 | E | 7.9232 | 8 | 11.0786 |  | 0.94368 |  | 11.3242 |  | 3.8898 |  | 10.6776 |  | 8.1313 |  | 1.5758 |  | 6.9095
| photon energy at 540THz | J | 3.5781e-19 | 4 | 1.0822e-27 | 1;047E | 3.234% |  | -25 | 1.0323 | tri-atomic dour | 1 | 0.38802 | 0 | 4.6563 | 4 | 7.8756 | 7 | 10.5071 | E | 6.0853 |  | 1.0233 |  | 0.27978 |  | 3.3573 |  | 4.2878 |  | 3.4534 |  | 5.4412 |  | 5.2944
| (according to the definition of candela) | eΩA | 2.2333 | 4 | 1.2668e-26 | 1;0102 | 0.7064% |  | -24 | 1.0071 | 536.2124 | 1 | 0.084764 | 0 | 1.0172 | 1 | 0.20596 | 0 | 2.4716 | 2 | 5.6587 |  | 7.9048 |  | 10.8571 |  | 10.2856 |  | 3.4271 |  | 5.1253 |  | 1.5034 |  | 6.0409
| 1.024 | P/m | 10041.7284 | 4 | 2.5386e-141 | 5;EX47 | -0.1869% |  | -131 | 5.9888 |  | 5 | 11.8654 | E | 10.3848 | X | 4.6174 | 4 | 7.4083 | 7 | 4.8995 |  | 10.7944 |  | 9.5325 |  | 6.3895 |  | 4.6737 |  | 8.0848 |  | 1.0173 |  | 0.20715
| Sea depth at standard atmosphere | m | 10.0904 | 4 | 1.0553e+35 | 3;1069 | 0.127% | 1 | 32 | 3.0872 | tetra-cosmic | 3 | 1.047 | 1 | 0.56371 | 0 | 6.7645 | 6 | 9.1746 | 9 | 2.095 |  | 1.1406 |  | 1.6869 |  | 8.2425 |  | 2.9096 |  | 10.9154 |  | 10.9849 |  | 11.819
| Standard atmosphere | P | 101325 | 4 | 2.679e-106 | 1;65X5 | -0.06022% | 2 | -98 | 1.5407 |  | 1 | 6.4889 | 6 | 5.8663 | 5 | 10.3957 | X | 4.7483 | 5 | 8.9792 |  | 11.7509 |  | 9.0112 |  | 0.135 |  | 1.62 |  | 7.4396 |  | 5.2758 |  | 3.309
| Standard gravitational acceleration | m/s^2 | 9.8066 | 4 | 1.0433e-50 | 5;5E28 | 9.892% | 0 | -47 | 5.4946 |  | 5 | 5.935 | 5 | 11.2197 | E | 2.636 | 2 | 7.6323 | 8 | 7.5877 |  | 7.0526 |  | 0.63175 |  | 7.581 |  | 6.972 |  | 11.6638 |  | 7.965 |  | 11.5805
| Gravitational radius of the Earth | m | 0.004435 | 4 | 4.6383e+31 | 2;417X |  |  | 29 | 2.3448 | tetra-cosmic milly | 2 | 4.1374 | 4 | 1.6494 | 1 | 7.7928 | 7 | 9.5131 | X | 6.1572 |  | 1.8864 |  | 10.6364 |  | 7.6363 |  | 7.6358 |  | 7.6302 |  | 7.562 |  | 6.7444
| Equatorial radius of the Earth | m | 6378140 | 4 | 6.6705e+40 | 7;X139 |  |  | 37 | 7.8424 | penta-cosmic milly | 7 | 10.1093 | X | 1.3113 | 1 | 3.736 | 3 | 8.8323 | 9 | 9.9875 |  | 11.8505 |  | 10.2058 |  | 2.4696 |  | 5.6352 |  | 7.6228 |  | 7.474 |  | 5.6883
| Meridian length of the Earth / 4 | m | 10001965 | 4 | 1.046e+41 | 1;036E | 2.485% |  | 38 | 1.0249 | penta-cosmic centy | 1 | 0.29823 | 0 | 3.5787 | 3 | 6.9446 | 6 | 11.3349 | E | 4.0192 |  | 0.23075 |  | 2.769 |  | 9.2278 |  | 2.734 |  | 8.8077 |  | 9.6919 |  | 8.3023
| Gravitational radius of the Sun | m | 1476.625 | 4 | 1.5443e+37 | 3;1795 |  |  | 34 | 3.1374 | tetra-cosmic hecty | 3 | 1.6489 | 1 | 7.7869 | 7 | 9.4424 | 9 | 5.3084 | 5 | 3.701 |  | 8.4117 |  | 4.94 |  | 11.2795 |  | 3.3544 |  | 4.2528 |  | 3.0335 |  | 0.40259
| Astronomical unit | m | 149597870000 | 4 | 1.5645e+45 | 8;X547 |  |  | 41 | 8.8707 | penta-cosmic dirac | 8 | 10.4483 | X | 5.3799 | 5 | 4.5584 | 4 | 6.7002 | 7 | 8.4027 |  | 4.8327 |  | 9.9928 |  | 11.9138 |  | 10.9656 |  | 11.5875 |  | 7.0498 |  | 0.59743
| Astronomical unit / c0 | s | 499.0048 | 4 | 1.5645e+45 | 8;X547 |  |  | 41 | 8.8707 | penta-cosmic dirac | 8 | 10.4483 | X | 5.3799 | 5 | 4.5584 | 4 | 6.7002 | 7 | 8.4027 |  | 4.8327 |  | 9.9928 |  | 11.9138 |  | 10.9656 |  | 11.5874 |  | 7.0485 |  | 0.58159
| Astronomical unit / c0 / (12^(-3)day) | - | 9.9801 | 9 | 9.9801 | 9;E91731X53 |  |  | 0 | 9.9801 |  | 9 | 11.7611 | E | 9.1338 | 9 | 1.6052 | 1 | 7.263 | 7 | 3.1558 | 3 | 1.8697 | 1 | 10.4367 | X | 5.24 | 5 | 2.8797 | 3 | 10.5563 |  | 6.6756 |  | 8.1073
Dimensionless Numbers | Item |  |  | Precision | Raw Value | Dozenal |  |  | Power | Decimal | Prefix
| α |  |  | 9 | 0.0072974 | 1;073994049 |  |  | -2 | 1.0508 | centy | 1 | 0.60983 | 0 | 7.3179 | 7 | 3.8148 | 3 | 9.778 | 9 | 9.3361 | 9 | 4.0328 | 4 | 0.39373 | 0 | 4.7247 | 4 | 8.6968 | 9 | 8.3611 |  | 4.3334 |  | 4.0004
| 1/α |  |  | 9 | 137.036 | 0;E5052258X |  |  | 2 | 0.95164 | hecty | 0 | 11.4197 | E | 5.036 | 5 | 0.43199 | 0 | 5.1839 | 5 | 2.2065 | 2 | 2.4781 | 2 | 5.7375 | 5 | 8.8505 | 8 | 10.2065 | X | 2.4782 |  | 5.7387 |  | 8.8641
|  |  |  | 9 | 137.036 | B5;052258X26 |  |  | 0 | 137.036 |  |  | 0.43199 | 0 | 5.1839 | 5 | 2.2065 | 2 | 2.4781 | 2 | 5.7375 | 5 | 8.8505 | 8 | 10.2065 | X | 2.4782 | 2 | 5.7386 | 6 | 8.8637 |  | 10.3642 |  | 4.3706
| α^0.5 |  |  | 9 | 0.085425 | 1;0374439E2 |  |  | -1 | 1.0251 | dour | 1 | 0.30113 | 0 | 3.6136 | 3 | 7.3633 | 7 | 4.3599 | 4 | 4.3189 | 4 | 3.8274 | 3 | 9.9286 | 9 | 11.1432 | E | 1.7179 | 2 | 8.6147 |  | 7.3767 |  | 4.5206
| (1/α)^0.5 |  |  | 9 | 11.7062 | 0;E85846628 |  |  | 1 | 0.97552 | dirac | 0 | 11.7062 | E | 8.4749 | 8 | 5.6982 | 5 | 8.3786 | 8 | 4.5432 | 4 | 6.5186 | 6 | 6.2236 | 6 | 2.6832 | 2 | 8.1987 | 8 | 2.3845 |  | 4.6141 |  | 7.3688
| 4π |  |  | 12 | 12.5664 | 1;0696831713E1 |  |  | 1 | 1.0472 | dirac | 1 | 0.56637 | 0 | 6.7964 | 6 | 9.5574 | 9 | 6.6884 | 6 | 8.2611 | 8 | 3.1327 | 3 | 1.5925 | 1 | 7.1106 | 7 | 1.3267 | 1 | 3.9206 | 3 | 11.0475 | E | 0.56965 | 1
| 1/4π |  |  | 12 | 0.079577 | 0;E5615082189E |  |  | -1 | 0.95493 | dour | 0 | 11.4592 | E | 5.5099 | 5 | 6.1184 | 6 | 1.4214 | 1 | 5.0568 | 5 | 0.68156 | 0 | 8.1787 | 8 | 2.1446 | 2 | 1.7354 | 1 | 8.8253 | 8 | 9.9032 | 9 | 10.8384 | E
|  |  |  | 9 | 0.079577 | B5:61508218X |  |  | -3 | 137.5099 | milly |  | 6.1184 | 6 | 1.4214 | 1 | 5.0568 | 5 | 0.68156 | 0 | 8.1787 | 8 | 2.1446 | 2 | 1.7354 | 1 | 8.8253 | 8 | 9.9032 | X | 10.8384 |  | 10.0607 |  | 0.72879
| 4π/α |  |  | 9 | 1722.0452 | 0;EE6066035 |  |  | 3 | 0.99655 | kily | 0 | 11.9586 | E | 11.5038 | E | 6.0452 | 6 | 0.54183 | 0 | 6.502 | 6 | 6.0238 | 6 | 0.28595 | 0 | 3.4314 | 3 | 5.1772 | 5 | 2.1265 |  | 1.5185 |  | 6.2214
| α/4π |  |  | 9 | 0.0005807 | 1;005E85686 |  |  | -3 | 1.0035 | milly | 1 | 0.041496 | 0 | 0.49795 | 0 | 5.9754 | 5 | 11.7053 | E | 8.4632 | 8 | 5.559 | 5 | 6.708 | 6 | 8.4958 | 8 | 5.9501 | 6 | 11.4016 |  | 4.8188 |  | 9.8261
| 4π/α^2 |  |  | 9 | 235982.1781 | 0;E46922178 |  |  | 5 | 0.94836 | cosmic milly | 0 | 11.3803 | E | 4.5638 | 4 | 6.7651 | 6 | 9.1815 | 9 | 2.1781 | 2 | 2.1367 | 2 | 1.6404 | 1 | 7.6849 | 7 | 8.2188 | 8 | 2.6253 |  | 7.5036 |  | 6.0427
| α^2/4π |  |  | 9 | 4.2376e-06 | 1;07X1163X8 |  |  | -5 | 1.0545 | atomic kily | 1 | 0.65343 | 0 | 7.8412 | 7 | 10.0939 | X | 1.1273 | 1 | 1.527 | 1 | 6.324 | 6 | 3.8882 | 3 | 10.6579 | X | 7.8943 | 8 | 10.7316 |  | 8.7787 |  | 9.344
| μ |  |  | 11 | 1836.1527 | 1;09019E9995E |  |  | 3 | 1.0626 | kily | 1 | 0.75106 | 0 | 9.0127 | 9 | 0.15267 | 0 | 1.8321 | 1 | 9.9848 | 9 | 11.818 | E | 9.8159 | 9 | 9.7911 | 9 | 9.4929 | 9 | 5.9153 | 5 | 10.9835 | E | 11.8019
| μ^9×α^(-11) |  |  | 11 | 7.5921e+52 | 1;001XXX0E449 |  |  | 49 | 1.0011 | sexty-cosmic dirac | 1 | 0.013254 | 0 | 0.15905 | 0 | 1.9086 | 1 | 10.9033 | X | 10.8399 | X | 10.0789 | X | 0.94721 | 0 | 11.3665 | E | 4.3981 | 4 | 4.7776 | 4 | 9.3312 | 9 | 3.9742
| 2^43 |  |  | 12 | 8796093022208 | 0;EX08X990X0X8 |  |  | 12 | 0.98654 | cosmic super | 0 | 11.8385 | E | 10.0618 | X | 0.74176 | 0 | 8.9011 | 8 | 10.813 | X | 9.7558 | 9 | 9.07 | 9 | 0.83951 | 0 | 10.0741 | X | 0.88889 | 0 | 10.6667 | X | 7.9999 | 8
| 12^16 / 2^48 |  |  | 12 | 656.8408 | 4;68X10E696900 |  |  | 2 | 4.5614 | hecty | 4 | 6.7367 | 6 | 8.8408 | 8 | 10.09 | X | 1.0803 | 1 | 0.96387 | 0 | 11.5664 | E | 6.7969 | 6 | 9.5625 | 9 | 6.75 | 6 | 9 | 9 | 0 | 0 | 0 | 0
| 2^(-17) circle / rad |  |  | 12 | 4.7937e-05 | 0;EE17EX582521 |  |  | -4 | 0.99402 | sub | 0 | 11.9282 | E | 11.1388 | E | 1.6658 | 1 | 7.9894 | 7 | 11.8728 | E | 10.4736 | X | 5.6836 | 5 | 8.2026 | 8 | 2.4312 | 2 | 5.1747 | 5 | 2.0959 | 2 | 1.151 | 1
| Rydberg constant for H | Ω_1/m | 10967758.3406 | 4 | 1.0487e-27 | 1;0009 |  |  | -25 | 1.0004 | tri-atomic dour | 1 | 0.0051342 | 0 | 0.06161 | 0 | 0.73932 | 0 | 8.8719 | 9 | 10.4625 |  | 5.5504 |  | 6.6043 |  | 7.2513 |  | 3.0161 |  | 0.19341 |  | 2.3209 |  | 3.8514
| μ(Reduced mass) |  | 0.99946
| 1W/W_e |  | 0.96868 | 7 | 0.96868 | 0;E75X5E3 |  |  | 0 | 0.96868 |  | 0 | 11.6241 | E | 7.4895 | 7 | 5.8746 | 5 | 10.4949 | X | 5.9389 | 5 | 11.2668 | E | 3.2018 | 3 | 2.4222 |  | 5.066 |  | 0.79147 |  | 9.4976 |  | 5.9716
| 540THz |  | 540000000000000 | 4 | 1.7223e-28 | 1;E7XE |  |  | -26 | 1.9716 | tri-atomic centy | 1 | 11.6594 | E | 7.9126 | 7 | 10.9514 | X | 11.417 | E | 5.0045 |  | 0.054292 |  | 0.6515 |  | 7.818 |  | 9.8161 |  | 9.7931 |  | 9.5176 |  | 6.2106
| 2;di-cosmic milly cycle / s |  | 6.7092e+56 |  | 213986410758144 | 2 |  |  | 13
|  |  | -98.8155 | °C | 1;_/3.3M
|  |  | 75.519 | °C | 2;_/3.3M
|  |  | 1818.864 | °C | 1;_/3.2M
|  |  | 6002.8919 | °C | 3;_/3.2M
The Gravitic Universal Unit System
corresponding to 35G=c0=ħ=kB=ZP=1
| Constant | Value |  | Expression |  |  | Octal
| Maximum density of water | 1.0644 | -84 | one over myriad byllion myllillion |  |  | 124
| 6002.8919 | 3 | -26 | three over gross mibyllion |  |  | 32
| Rydberg constant | 1.001 | -25 | one over dozen mibyllion |  |  | 31
| Typical photon energy (at 540THz) | 1.0323 | -25 | one over dozen mibyllion |  |  | 31
| Electron mass | 0.94928 | -20 | one over myriad byllion |  |  | 24
| Unified atomic mass unit | 1.0014 | -17 | one over dozen byllion |  |  | 21
| Fine Structure Constant | 1.0508 | -2 | one over gross (byno) |  |  | 2
| Elementary electric charge | 1.0251 | -1 | one over dozen (myno) |  |  | 1
| Planck length | 2.0284 | -1 | two over dozen (sixth) |  |  | 1
| Bohr Radius | 1.0025 | 22 | one times gross myriad byllion |  |  | 26
| GCD of year and day (11minutes15seconds) | 0.99994 | 42 | one times gross miteryllion |  |  | 52
| The age of the solar system (4.6 billion years) | 2.0099 | 55 | sixth times mibiteryllion |  |  | 67
| The age of the universe(13.80 billion years) | 0.50237 | 56 | half times mibiteryllion |  |  | 70
|  |  | Please visit |  | http://dozenal.com

## Clock
Units | Item | Unit Symbol | Raw Value | Power | Unit Value | suffix e | difference | digit |  | Decimal |  | Tropical Year Length
| Local Time | s | 675 | [8 empty] | 365.2422 |  |  | 0.35259 |  | 2036-04-05 11:57
| Length | m | 9.121e-08 | 6 | 0.27235 |  |  |  | -3 | 272.3521 | mm |  | 7.1339 |  | 1 |  | 2001-01-01
| Time | s | 3.0424e-16 | 14 | 0.39062 |  |  |  | -3 | 390.625 | ms |  | 5.1558 |  | 1
| Energy | J | 3.4662e-19 | 16 | 0.064085 |  |  |  | -3 | 64.0846 | mJ |  | 15.0698 |  | 1
| Temperature | K | 25105.59 | -8 | 5.8388e-05 |  |  |  | -6 | 58.3876 | μK |  | 53.4682 |  | 1
| Amount of substance | mol | 1.6605e-24 | 24 | 132.0076 |  |  |  | 0 | 132.0076 | mol |  | -26.7816 |  | 1
| Mass | g | 3.8567e-36 | 32 | 0.13183 |  |  |  | -3 | 131.8293 | g |  | 11.1136 |  | 1
| Power | W | 0.0011393 | 2 | 0.16406 |  |  |  | -3 | 164.0565 | mW |  | 9.914 |  | 1
| Force | N | 3.8002e-12 | 10 | 0.2353 |  |  |  | -3 | 235.3004 | mN |  | 7.9359 |  | 1
| Pressure | P | 456.7975 | -2 | 3.1722 |  |  |  | 0 | 3.1722 | Pa |  | -6.3318 |  | 1
| Charge | C | 1.8755e-18 | 15 | 0.028897 |  |  |  | -3 | 28.8966 | mC |  | 19.4384 |  | 1
| Electric current | A | 0.0061646 | 1 | 0.073975 |  |  |  | -3 | 73.9752 | mA |  | 14.2826 |  | 1
| Field Strength | O | 67586.7934 | -5 | 0.27162 |  |  |  | -3 | 271.6162 | mA/m |  | 7.1487 |  | 1
| Flux density | G | 0.00022545 | 3 | 0.38957 |  |  |  | -3 | 389.5694 | mC/m^2 |  | 5.1706 |  | 1
| Impedance | Ω/ sr | 29.9792 | 0 | 29.9792 |  |  |  | 0 | 29.9792 | Ω |  | -18.6511 |  | 1
| Electric potential difference | ΩA | 0.18481 | 1 | 2.2177 |  |  |  | 0 | 2.2177 | V |  | -4.3685 |  | 1
| Electric capacitance | s/Ω | 1.0149e-17 | 14 | 0.01303 |  |  |  | -3 | 13.0298 | mF |  | 23.8069 |  | 1
| Magnetic flux | ΩC | 5.6227e-17 | 15 | 0.8663 |  |  |  | 0 | 0.8663 | Wb |  | 0.78722 |  | 1
| Magnetic flux density | ΩG | 0.0067587 | 3 | 11.679 |  |  |  | 0 | 11.679 | T |  | -13.4805 |  | 1
| Inductance | sΩ | 9.121e-15 | 14 | 11.7106 |  |  |  | 0 | 11.7106 | H |  | -13.4954 |  | 1
| Frequency | Ω_1/s | 3286831269245092 | -14 | 2.56 |  |  |  | 0 | 2.56 | Hz |  | -5.1558 |  | 1
| Luminous flux | W_e | 0.80324 | 2 | 115.6672 |  |  |  | 0 | 115.6672 | lm |  | -26.0568 |  | 1 |  | 96.87%
| Luminous intensity | W_e/sr | 0.80324 | 2 | 115.6672 |  |  |  | 0 | 115.6672 | cd |  | -26.0568 |  | 1
|  | W_e/Ω_2 | 0.06392 | 2 | 9.2045 |  |  |  | 0 | 9.2045 | cd |  | -12.1746 |  | 1
| Illuminance and luminous emittance | W_e/m^2 | 9.6552e+13 | -10 | 1559.3688 |  |  |  | 3 | 1.5594 | klx |  | -40.3246 |  | 1
| Catalytic activity | mol/s | 5.4579e-09 | 10 | 337.9395 |  |  |  | 0 | 337.9395 | kat |  | -31.9373 |  | 1
| Radio activity | mol_n/s | 3286831269245092 | -14 | 2.56 |  |  |  | 0 | 2.56 | Bq |  | -5.1558 |  | 1
| Absorbed radiation dose | J/g | 89875517873681760 | -16 | 0.48612 |  |  |  | 0 | 0.48612 | Gy |  | 3.9562 |  | 1
| Equivalent dose | J_e/g | 89875517873681760 | -16 | 0.48612 |  |  |  | 0 | 0.48612 | Sv |  | 3.9562 |  | 1 |  | 100%
Constants | Item | Unit Symbol | Raw Value | Precision | Value/Unit | Dozenal | difference |  | 0123456789XE | 0 | Prefix | 0 |  | 1 |  | 2 |  | 3 |  | 4 |  | 5 |  | 6 |  | 7 |  | 8 |  | 9 |  | 10 |  | 11 |  | 12
| Fine Structure Constant | - | 0.0072974 | 9 | 0.0072974 | 1;073994049 | 5.082% |  | -2 | 1.0508 | centy | 1 | 0.60983 | 0 | 7.3179 | 7 | 3.8148 | 3 | 9.778 | 9 | 9.3361 | 9 | 4.0328 | 4 | 0.39373 | 0 | 4.7247 | 4 | 8.6968 | 9 | 8.3611 |  | 4.3334 |  | 4.0004
| Avogadro constant | 1/mol | 6.0221e+23 | 7 | 7.9497e+25 | 1;0000000 | 1e-10% |  | 24 | 1 | tri-cosmic | 1 | 1.2004e-11 | 0 | 1.4404e-10 | 0 | 1.7285e-09 | 0 | 2.0742e-08 | 0 | 2.4891e-07 | 0 | 2.9869e-06 | 0 | 3.5843e-05 | 0 | 0.00043012 |  | 0.0051614 |  | 0.061937 |  | 0.74324 |  | 8.9189
| Rydberg constant | Ω_1/m | 10973731.5685 | 12 | 2988719.1193 | 1;0016EE15209X | 0.0916% |  | 6 | 1.0009 | cosmic centy | 1 | 0.010992 | 0 | 0.1319 | 0 | 1.5828 | 1 | 6.9939 | 6 | 11.9266 | E | 11.1193 | E | 1.431 | 1 | 5.1723 | 5 | 2.0681 | 2 | 0.81682 | 0 | 9.8018 | 9 | 9.6216 | X
| Speed of light in vacuum | m/s | 299792458 | 12 | 429981696 | 1;000000000000 | 0% |  | 8 | 1 | cosmic | 1 | 0 | 0 | 0 | 0 | 0 | 0 | 0 | 0 | 0 | 0 | 0 | 0 | 0 | 0 | 0 | 0 | 0 | 0 | 0 | 0 | 0 | 0 | 0 | 0
| Quantum of action | Js | 1.0546e-34 | 7 | 4.2127e-33 | 1;0000000 | 1e-10% |  | -30 | 1 | tetra-atomic hecty | 1 | 1.2001e-11 | 0 | 1.4401e-10 | 0 | 1.7282e-09 | 0 | 2.0738e-08 | 0 | 2.4885e-07 | 0 | 2.9862e-06 | 0 | 3.5835e-05 | 0 | 0.00043002 |  | 0.0051602 |  | 0.061923 |  | 0.74307 |  | 8.9169
| Boltzmann constant | J/K | 1.3806e-23 | 6 | 1.2579e-26 | 1;000000 | 0% |  | -24 | 1 | tri-atomic | 1 | 0 | 0 | 0 | 0 | 0 | 0 | 0 | 0 | 0 | 0 | 0 | 0 | 0 |  | 0 |  | 0 |  | 0 |  | 0 |  | 0
| Gas constant | J/(mol K) | 8.3145 | 6 | 1 | 1;000000 | 1e-10% |  | 0 | 1 |  | 1 | 1.2004e-11 | 0 | 1.4404e-10 | 0 | 1.7285e-09 | 0 | 2.0742e-08 | 0 | 2.4891e-07 | 0 | 2.9869e-06 | 0 | 3.5843e-05 |  | 0.00043012 |  | 0.0051614 |  | 0.061937 |  | 0.74324 |  | 8.9189
| Unified atomic mass unit | kg | 1.6605e-27 | 7 | 1.2596e-26 | 1;0024065 | 0.1352% |  | -24 | 1.0014 | tri-atomic | 1 | 0.016229 | 0 | 0.19475 | 0 | 2.337 | 2 | 4.0444 | 4 | 0.53253 | 0 | 6.3903 | 6 | 4.6837 | 5 | 8.205 |  | 2.4597 |  | 5.516 |  | 6.1923 |  | 2.3074
| Bohr Radius | m | 5.2918e-11 | 9 | 1.943e-10 | 1;00447E5E0 | 0.254% |  | -9 | 1.0025 | atomic dour | 1 | 0.030476 | 0 | 0.36572 | 0 | 4.3886 | 4 | 4.6631 | 4 | 7.9578 | 7 | 11.4933 | E | 5.92 | 5 | 11.0406 | E | 0.48706 | 0 | 5.8448 |  | 10.1371 |  | 1.6452
| Elementary electric charge | C | 1.6022e-19 | 9 | 5.5445e-18 | 1;0374439E2 | 2.509% |  | -16 | 1.0251 | di-atomic | 1 | 0.30113 | 0 | 3.6136 | 3 | 7.3633 | 7 | 4.3599 | 4 | 4.3189 | 4 | 3.8274 | 3 | 9.9286 | 9 | 11.1432 | E | 1.7179 | 2 | 8.6147 |  | 7.3767 |  | 4.5206
| Electron mass | kg | 9.1094e-31 | 7 | 6.91e-30 | 0;E483240 | -5.077% |  | -27 | 0.94923 | tri-atomic milly | 0 | 11.3907 | E | 4.6889 | 4 | 8.2662 | 8 | 3.1945 | 3 | 2.3345 | 2 | 4.0139 | 4 | 0.16723 | 0 | 2.0067 |  | 0.080963 |  | 0.97155 |  | 11.6586 |  | 7.9033
| Proton mass | kg | 1.6726e-27 | 7 | 1.2688e-26 | 1;012E172 | 0.8639% |  | -24 | 1.0086 | tri-atomic | 1 | 0.10367 | 0 | 1.244 | 1 | 2.9278 | 2 | 11.1333 | E | 1.5991 | 1 | 7.1892 | 7 | 2.2704 | 2 | 3.2452 |  | 2.9426 |  | 11.311 |  | 3.732 |  | 8.7844
| Newtonian constant of gravitation | (m/s)^4/N | 6.6741e-11 | 4 | 6.6456e-11 | 4;1463 | 2.869% |  | -10 | 4.1148 | atomic centy | 4 | 1.377 | 1 | 4.5243 | 4 | 6.2914 | 6 | 3.4968 | 3 | 5.9619 |  | 11.5426 |  | 6.511 |  | 6.1317 |  | 1.5808 |  | 6.9695 |  | 11.6341 |  | 7.6095
| Planck force | N | 1.2103e+44 | 4 | 5.1436e+44 | 2;XEE5 | -0.01133% | 1 | 41 | 2.9163 | penta-cosmic dirac | 2 | 10.996 | X | 11.9524 | E | 11.4289 | E | 5.1468 | 5 | 1.762 |  | 9.1444 |  | 1.7333 |  | 8.7992 |  | 9.5905 |  | 7.0863 |  | 1.0352 |  | 0.42268
| Gravitic meter | m | 9.5617e-35 | 4 | 3.5108e-34 | 1;0001 | 0.005666% |  | -31 | 1.0001 | tetra-atomic dirac | 1 | 0.00067994 | 0 | 0.0081592 | 0 | 0.097911 | 0 | 1.1749 | 1 | 2.0991 |  | 1.1896 |  | 2.2754 |  | 3.3049 |  | 3.6594 |  | 7.9125 |  | 10.9503 |  | 11.4036
| Planck length | m | 1.6162e-35 | 4 | 5.9343e-35 | 2;0413 | 1.424% |  | -32 | 2.0285 | tetra-atomic | 2 | 0.34182 | 0 | 4.1019 | 4 | 1.2223 | 1 | 2.6679 | 3 | 8.0147 |  | 0.17634 |  | 2.1161 |  | 1.3935 |  | 4.7218 |  | 8.6622 |  | 7.946 |  | 11.3523
| Adjusted Planck length | m | 1.892e-34 | 4 | 6.9469e-34 | 1;E8E5 | -1.059% |  | -31 | 1.9788 | tetra-atomic dirac | 1 | 11.7459 | E | 8.9511 | 8 | 11.4138 | E | 4.9654 | 5 | 11.5851 |  | 7.0215 |  | 0.25825 |  | 3.099 |  | 1.1879 |  | 2.2549 |  | 3.0587 |  | 0.70479
| Stefan-Boltzmann constant | W/m^2/K^4 | 5.6704e-08 | 6 | 2.9796e-25 | 1;E82E28 | -1.304% |  | -23 | 1.9739 | tri-atomic dirac | 1 | 11.6871 | E | 8.2446 | 8 | 2.9353 | 2 | 11.2234 | E | 2.6805 | 2 | 8.1656 | 8 | 1.9872 |  | 11.8459 |  | 10.1507 |  | 1.8087 |  | 9.7039 |  | 8.447
| Black-body radiation at the ice point | W/m^2 | 315.6574 | 6 | 142.7197 | 0;EX8779 | -0.8891% |  | 2 | 0.99111 | hecty | 0 | 11.8933 | E | 10.7197 | X | 8.6369 | 8 | 7.6426 | 7 | 7.7111 | 7 | 8.533 | 9 | 6.3964 |  | 4.7567 |  | 9.0802 |  | 0.96223 |  | 11.5468 |  | 6.5613
| Temperature of the triple point of water | K | 273.16 | 6 | 4678392.345 | 1;6974X0 |  |  | 6 | 1.5668 | cosmic centy | 1 | 6.8014 | 6 | 9.6169 | 9 | 7.403 | 7 | 4.8357 | 4 | 10.0288 | X | 0.34502 | 0 | 4.1402 |  | 1.6829 |  | 8.1947 |  | 2.3368 |  | 4.0412 |  | 0.49479
| Molar volume of an ideal gas | m^3/mol | 0.022414 | 6 | 146.4621 | 1;025667 | 1.71% |  | 2 | 1.0171 | hecty | 1 | 0.20518 | 0 | 2.4621 | 2 | 5.5455 | 5 | 6.5454 | 6 | 6.5452 | 6 | 6.5429 | 7 | 6.5142 |  | 6.1708 |  | 2.0491 |  | 0.58951 |  | 7.0741 |  | 0.88903
| -log(Sqrt([H+][OH-])/(mol/m^3)) | log(12) | 0.0001004 | 4 | 7.2402 | 7;2X71 |  |  | 0 | 7.2402 |  | 7 | 2.8823 | 2 | 10.5872 | X | 7.047 | 7 | 0.56363 | 1 | 6.7635 |  | 9.1622 |  | 1.9464 |  | 11.3567 |  | 4.2805 |  | 3.3665 |  | 4.398 |  | 4.7763
| Maximum density of water | kg/m^3 | 999.972 | 6 | 153.2386 | 1;092X43 | 6.416% |  | 2 | 1.0642 | hecty | 1 | 0.76988 | 0 | 9.2386 | 9 | 2.8629 | 2 | 10.3554 | X | 4.2644 | 4 | 3.1725 | 3 | 2.0696 |  | 0.83576 |  | 10.0291 |  | 0.34899 |  | 4.1879 |  | 2.2552
| Density of ice at the ice point | kg/m^3 | 916.8 | 4 | 140.4931 | 0;E85E | -2.435% |  | 2 | 0.97565 | hecty | 0 | 11.7078 | E | 8.4931 | 8 | 5.9168 | 5 | 11.0011 | E | 0.012793 |  | 0.15352 |  | 1.8422 |  | 10.1065 |  | 1.2779 |  | 3.3344 |  | 4.0129 |  | 0.15505
| Specific heat of water | J/kg/K | 4184 | 4 | 0.50254 | 6;0448 | 0.508% |  | -1 | 6.0305 | dour | 6 | 0.36577 | 0 | 4.3892 | 4 | 4.6703 | 4 | 8.0434 | 8 | 0.52049 |  | 6.2459 |  | 2.9511 |  | 11.4135 |  | 4.9622 |  | 11.5465 |  | 6.5578 |  | 6.6933
| Surface tension of water at 25℃ | N/m | 0.07197 | 4 | 0.083303 | 0;EEE4 | -0.03665% |  | -1 | 0.99963 | dour | 0 | 11.9956 | E | 11.9472 | E | 11.3666 | E | 4.3995 | 4 | 4.7943 |  | 9.5321 |  | 6.3854 |  | 4.625 |  | 7.5006 |  | 6.0068 |  | 0.081922 |  | 0.98307
| photon energy at 540THz | J | 3.5781e-19 | 7 | 5.5834e-18 | 1;0479364 | 3.228% |  | -16 | 1.0323 | di-atomic | 1 | 0.38732 | 0 | 4.6479 | 4 | 7.7745 | 7 | 9.2943 | 9 | 3.5311 | 3 | 6.3728 | 6 | 4.4733 | 4 | 5.6799 |  | 8.1585 |  | 1.9017 |  | 10.8207 |  | 9.8485
| (according to the definition of candela) | eΩA | 2.2333 | 7 | 1.007 | 1;0101356 | 0.7007% |  | 0 | 1.007 | 536.2428 | 1 | 0.084079 | 0 | 1.0089 | 1 | 0.10737 | 0 | 1.2884 | 1 | 3.4608 | 3 | 5.5297 | 5 | 6.3564 | 6 | 4.2772 |  | 3.327 |  | 3.9238 |  | 11.0856 |  | 1.0278
| 1.024 | P/m | 10041.7284 | 6 | 862.1405 | 5;EX1829 | -0.2152% |  | 2 | 5.9871 | hecty | 5 | 11.845 | E | 10.1405 | X | 1.686 | 1 | 8.2323 | 8 | 2.788 | 2 | 9.4557 | 9 | 5.4688 |  | 5.6258 |  | 7.5096 |  | 6.1155 |  | 1.3856 |  | 4.6277
| Sea depth at standard atmosphere | m | 10.0904 | 6 | 37.0491 | 3;107097 | 0.1326% | 1 | 1 | 3.0874 | dirac | 3 | 1.0491 | 1 | 0.5889 | 0 | 7.0668 | 7 | 0.80188 | 0 | 9.6226 | 9 | 7.4709 | 7 | 5.6506 |  | 7.807 |  | 9.6841 |  | 8.2098 |  | 2.5173 |  | 6.2074
| Standard atmosphere | P | 101325 | 6 | 31941.5083 | 1;659961 | -0.08287% | 2 | 4 | 1.5404 | super | 1 | 6.4847 | 6 | 5.816 | 5 | 9.7924 | 9 | 9.5083 | 9 | 6.0992 | 6 | 1.191 | 1 | 2.2916 |  | 3.4989 |  | 5.9863 |  | 11.8356 |  | 10.0272 |  | 0.32694
| Standard gravitational acceleration | m/s^2 | 9.8066 | 7 | 5.4943 | 5;5E21216 | -8.429% | 0 | 0 | 5.4943 |  | 5 | 5.9312 | 5 | 11.1748 | E | 2.0981 | 2 | 1.1769 | 1 | 2.1233 | 2 | 1.4793 | 1 | 5.751 | 6 | 9.0123 |  | 0.14776 |  | 1.7731 |  | 9.2775 |  | 3.33
| Gravitational radius of the Earth | m | 0.004435 | 10 | 0.016284 | 2;418032724E |  |  | -2 | 2.3449 | centy | 2 | 4.139 | 4 | 1.6685 | 1 | 8.0223 | 8 | 0.26806 | 0 | 3.2167 | 3 | 2.6001 | 2 | 7.2007 | 7 | 2.4086 | 2 | 4.9036 | 4 | 10.8433 | E | 10.1191 |  | 1.4287
| Equatorial radius of the Earth | m | 6378140 | 7 | 23418726.7099 | 0;7X14607 |  |  | 7 | 0.65357 | cosmic dour | 0 | 7.8429 | 7 | 10.1146 | X | 1.3753 | 1 | 4.5039 | 4 | 6.0466 | 6 | 0.55916 | 0 | 6.7099 | 7 | 8.5186 |  | 6.2227 |  | 2.6723 |  | 8.0681 |  | 0.81701
| Meridian length of the Earth / 4 | m | 10001965 | 7 | 36724387.5012 | 1;0370658 | 2.491% |  | 7 | 1.0249 | cosmic dour | 1 | 0.29892 | 0 | 3.5871 | 3 | 7.0449 | 7 | 0.53906 | 0 | 6.4688 | 6 | 5.6251 | 5 | 7.5012 | 8 | 6.0142 |  | 0.17008 |  | 2.0409 |  | 0.49118 |  | 5.8941
| Gravitational radius of the Sun | m | 1476.625 | 8 | 5421.7496 | 3;1798EE29 |  |  | 3 | 3.1376 | kily | 3 | 1.651 | 1 | 7.8125 | 7 | 9.7496 | 9 | 8.9946 | 8 | 11.9357 | E | 11.2287 | E | 2.7439 | 2 | 8.9263 | 9 | 11.116 |  | 1.3917 |  | 4.7002 |  | 8.4028
| Astronomical unit | m | 149597870000 | 9 | 549281080990.7167 | 8;X555157E4 |  |  | 10 | 8.8712 | cosmic hecty | 8 | 10.4544 | X | 5.4522 | 5 | 5.4269 | 5 | 5.1227 | 5 | 1.4718 | 1 | 5.662 | 5 | 7.9437 | 7 | 11.3244 | E | 3.8931 | 4 | 10.7167 |  | 8.601 |  | 7.2117
| Astronomical unit / c0 | s | 499.0048 | 9 | 1277.4522 | 8;X555157E4 |  |  | 2 | 8.8712 | hecty | 8 | 10.4544 | X | 5.4522 | 5 | 5.4269 | 5 | 5.1227 | 5 | 1.4718 | 1 | 5.662 | 5 | 7.9437 | 7 | 11.3244 | E | 3.8931 | 4 | 10.7167 |  | 8.601 |  | 7.2117
| Astronomical unit / c0 / (12^(-3)day) | - | 9.9801 | 9 | 9.9801 | 9;E91731X53 |  |  | 0 | 9.9801 |  | 9 | 11.7611 | E | 9.1338 | 9 | 1.6052 | 1 | 7.263 | 7 | 3.1558 | 3 | 1.8697 | 1 | 10.4367 | X | 5.24 | 5 | 2.8797 | 3 | 10.5563 |  | 6.6756 |  | 8.1073
Dimensionless Numbers | Item |  |  | Precision | Raw Value | Dozenal |  |  | Power | Decimal | Prefix
| α |  |  | 9 | 0.0072974 | 1;073994049 |  |  | -2 | 1.0508 | centy | 1 | 0.60983 | 0 | 7.3179 | 7 | 3.8148 | 3 | 9.778 | 9 | 9.3361 | 9 | 4.0328 | 4 | 0.39373 | 0 | 4.7247 | 4 | 8.6968 | 9 | 8.3611 |  | 4.3334 |  | 4.0004
| 1/α |  |  | 9 | 137.036 | 0;E5052258X |  |  | 2 | 0.95164 | hecty | 0 | 11.4197 | E | 5.036 | 5 | 0.43199 | 0 | 5.1839 | 5 | 2.2065 | 2 | 2.4781 | 2 | 5.7375 | 5 | 8.8505 | 8 | 10.2065 | X | 2.4782 |  | 5.7387 |  | 8.8641
|  |  |  | 9 | 137.036 | B5;052258X26 |  |  | 0 | 137.036 |  |  | 0.43199 | 0 | 5.1839 | 5 | 2.2065 | 2 | 2.4781 | 2 | 5.7375 | 5 | 8.8505 | 8 | 10.2065 | X | 2.4782 | 2 | 5.7386 | 6 | 8.8637 |  | 10.3642 |  | 4.3706
| α^0.5 |  |  | 9 | 0.085425 | 1;0374439E2 |  |  | -1 | 1.0251 | dour | 1 | 0.30113 | 0 | 3.6136 | 3 | 7.3633 | 7 | 4.3599 | 4 | 4.3189 | 4 | 3.8274 | 3 | 9.9286 | 9 | 11.1432 | E | 1.7179 | 2 | 8.6147 |  | 7.3767 |  | 4.5206
| (1/α)^0.5 |  |  | 9 | 11.7062 | 0;E85846628 |  |  | 1 | 0.97552 | dirac | 0 | 11.7062 | E | 8.4749 | 8 | 5.6982 | 5 | 8.3786 | 8 | 4.5432 | 4 | 6.5186 | 6 | 6.2236 | 6 | 2.6832 | 2 | 8.1987 | 8 | 2.3845 |  | 4.6141 |  | 7.3688
| 4π |  |  | 12 | 12.5664 | 1;0696831713E1 |  |  | 1 | 1.0472 | dirac | 1 | 0.56637 | 0 | 6.7964 | 6 | 9.5574 | 9 | 6.6884 | 6 | 8.2611 | 8 | 3.1327 | 3 | 1.5925 | 1 | 7.1106 | 7 | 1.3267 | 1 | 3.9206 | 3 | 11.0475 | E | 0.56965 | 1
| 1/4π |  |  | 12 | 0.079577 | 0;E5615082189E |  |  | -1 | 0.95493 | dour | 0 | 11.4592 | E | 5.5099 | 5 | 6.1184 | 6 | 1.4214 | 1 | 5.0568 | 5 | 0.68156 | 0 | 8.1787 | 8 | 2.1446 | 2 | 1.7354 | 1 | 8.8253 | 8 | 9.9032 | 9 | 10.8384 | E
|  |  |  | 9 | 0.079577 | B5:61508218X |  |  | -3 | 137.5099 | milly |  | 6.1184 | 6 | 1.4214 | 1 | 5.0568 | 5 | 0.68156 | 0 | 8.1787 | 8 | 2.1446 | 2 | 1.7354 | 1 | 8.8253 | 8 | 9.9032 | X | 10.8384 |  | 10.0607 |  | 0.72879
| 4π/α |  |  | 9 | 1722.0452 | 0;EE6066035 |  |  | 3 | 0.99655 | kily | 0 | 11.9586 | E | 11.5038 | E | 6.0452 | 6 | 0.54183 | 0 | 6.502 | 6 | 6.0238 | 6 | 0.28595 | 0 | 3.4314 | 3 | 5.1772 | 5 | 2.1265 |  | 1.5185 |  | 6.2214
| α/4π |  |  | 9 | 0.0005807 | 1;005E85686 |  |  | -3 | 1.0035 | milly | 1 | 0.041496 | 0 | 0.49795 | 0 | 5.9754 | 5 | 11.7053 | E | 8.4632 | 8 | 5.559 | 5 | 6.708 | 6 | 8.4958 | 8 | 5.9501 | 6 | 11.4016 |  | 4.8188 |  | 9.8261
| 4π/α^2 |  |  | 9 | 235982.1781 | 0;E46922178 |  |  | 5 | 0.94836 | cosmic milly | 0 | 11.3803 | E | 4.5638 | 4 | 6.7651 | 6 | 9.1815 | 9 | 2.1781 | 2 | 2.1367 | 2 | 1.6404 | 1 | 7.6849 | 7 | 8.2188 | 8 | 2.6253 |  | 7.5036 |  | 6.0427
| α^2/4π |  |  | 9 | 4.2376e-06 | 1;07X1163X8 |  |  | -5 | 1.0545 | atomic kily | 1 | 0.65343 | 0 | 7.8412 | 7 | 10.0939 | X | 1.1273 | 1 | 1.527 | 1 | 6.324 | 6 | 3.8882 | 3 | 10.6579 | X | 7.8943 | 8 | 10.7316 |  | 8.7787 |  | 9.344
| μ |  |  | 11 | 1836.1527 | 1;09019E9995E |  |  | 3 | 1.0626 | kily | 1 | 0.75106 | 0 | 9.0127 | 9 | 0.15267 | 0 | 1.8321 | 1 | 9.9848 | 9 | 11.818 | E | 9.8159 | 9 | 9.7911 | 9 | 9.4929 | 9 | 5.9153 | 5 | 10.9835 | E | 11.8019
| μ^9×α^(-11) |  |  | 11 | 7.5921e+52 | 1;001XXX0E449 |  |  | 49 | 1.0011 | sexty-cosmic dirac | 1 | 0.013254 | 0 | 0.15905 | 0 | 1.9086 | 1 | 10.9033 | X | 10.8399 | X | 10.0789 | X | 0.94721 | 0 | 11.3665 | E | 4.3981 | 4 | 4.7776 | 4 | 9.3312 | 9 | 3.9742
| 2^43 |  |  | 12 | 8796093022208 | 0;EX08X990X0X8 |  |  | 12 | 0.98654 | cosmic super | 0 | 11.8385 | E | 10.0618 | X | 0.74176 | 0 | 8.9011 | 8 | 10.813 | X | 9.7558 | 9 | 9.07 | 9 | 0.83951 | 0 | 10.0741 | X | 0.88889 | 0 | 10.6667 | X | 7.9999 | 8
| 12^16 / 2^48 |  |  | 12 | 656.8408 | 4;68X10E696900 |  |  | 2 | 4.5614 | hecty | 4 | 6.7367 | 6 | 8.8408 | 8 | 10.09 | X | 1.0803 | 1 | 0.96387 | 0 | 11.5664 | E | 6.7969 | 6 | 9.5625 | 9 | 6.75 | 6 | 9 | 9 | 0 | 0 | 0 | 0
| 2^(-17) circle / rad |  |  | 12 | 4.7937e-05 | 0;EE17EX582521 |  |  | -4 | 0.99402 | sub | 0 | 11.9282 | E | 11.1388 | E | 1.6658 | 1 | 7.9894 | 7 | 11.8728 | E | 10.4736 | X | 5.6836 | 5 | 8.2026 | 8 | 2.4312 | 2 | 5.1747 | 5 | 2.0959 | 2 | 1.151 | 1
| Rydberg constant for H | Ω_1/m | 10967758.3406 | 12 | 2987092.2979 | 1;00078436XX14 |  |  | 6 | 1.0004 | cosmic centy | 1 | 0.004454 | 0 | 0.053448 | 0 | 0.64138 | 0 | 7.6965 | 7 | 8.3582 | 8 | 4.2979 | 4 | 3.5753 | 3 | 6.9035 | 6 | 10.8426 | X | 10.1107 | X | 1.3289 | 1 | 3.9462 | 4
| μ(Reduced mass) |  | 0.99946
| 1W/W_e |  | 0.96873 | 7 | 0.96873 | 0;E75E772 |  |  | 0 | 0.96873 |  | 0 | 11.6248 | E | 7.4975 | 7 | 5.9694 | 5 | 11.633 | E | 7.5964 | 7 | 7.157 | 7 | 1.8838 | 2 | 10.6055 |  | 7.2655 |  | 3.1859 |  | 2.2303 |  | 2.7632
| 540THz |  | 540000000000000 | 7 | 210937500000000 | 1;E7X9126 |  |  | 13 | 1.9715 | di-cosmic milly | 1 | 11.658 | E | 7.8965 | 7 | 10.7584 | X | 9.1007 | 9 | 1.208 | 1 | 2.4963 | 2 | 5.956 | 6 | 11.4722 |  | 5.6667 |  | 8 |  | 12 |  | 11.9997
| 2;di-cosmic milly cycle / s |  | 5.4781e+14 |  | 213986410758144 | 2 |  |  | 13
| year/day |  |  | 9 | 1.002 | 1;003628000 |  |  | 0 | 1.002 |  | 1 | 0.024434 | 0 | 0.29321 | 0 | 3.5185 | 3 | 6.2222 | 6 | 2.6667 | 2 | 8 | 8 | 3.5598e-07 | 0 | 4.2718e-06 | 0 | 5.1261e-05 | 0 | 0.00061513 |  | 0.0073816 |  | 0.088579

## Clock_by_Rydberg
Units | Item | Unit Symbol | Raw Value | Power | Unit Value | suffix h | difference | digit |  | Decimal |  | Tropical Year Length
| Local Time | s | [9 empty] | 365.2422 |  |  | 0.35259 |  | 2036-04-05 11:57
| Length | m | 9.121e-08 | 6 | 0.27235 | error/year |  |  | -3 | 272.3522 | mm |  | 7.1339 |  | 1 |  | 2001-01-01
| Time | s | 3.0424e-16 | 14 | 0.39063 | 9.2995 |  |  | -3 | 390.6251 | ms |  | 5.1558 |  | 1
| Energy | J | 3.4662e-19 | 16 | 0.064085 |  |  |  | -3 | 64.0846 | mJ |  | 15.0698 |  | 1
| Temperature | K | 25105.5826 | -8 | 5.8388e-05 |  |  |  | -6 | 58.3876 | μK |  | 53.4682 |  | 1
| Amount of substance | mol | 1.6605e-24 | 24 | 132.0076 |  |  |  | 0 | 132.0076 | mol |  | -26.7816 |  | 1
| Mass | g | 3.8567e-36 | 32 | 0.13183 |  |  |  | -3 | 131.8293 | g |  | 11.1136 |  | 1
| Power | W | 0.0011393 | 2 | 0.16406 |  |  |  | -3 | 164.0564 | mW |  | 9.914 |  | 1
| Force | N | 3.8002e-12 | 10 | 0.2353 |  |  |  | -3 | 235.3003 | mN |  | 7.9359 |  | 1
| Pressure | P | 456.7969 | -2 | 3.1722 |  |  |  | 0 | 3.1722 | Pa |  | -6.3318 |  | 1
| Charge | C | 1.8755e-18 | 15 | 0.028897 |  |  |  | -3 | 28.8966 | mC |  | 19.4384 |  | 1
| Electric current | A | 0.0061646 | 1 | 0.073975 |  |  |  | -3 | 73.9752 | mA |  | 14.2826 |  | 1
| Field Strength | O | 67586.7536 | -5 | 0.27162 |  |  |  | -3 | 271.616 | mA/m |  | 7.1487 |  | 1
| Flux density | G | 0.00022545 | 3 | 0.38957 |  |  |  | -3 | 389.5692 | mC/m^2 |  | 5.1706 |  | 1
| Impedance | Ω/ sr | 29.9792 | 0 | 29.9792 |  |  |  | 0 | 29.9792 | Ω |  | -18.6511 |  | 1
| Electric potential difference | ΩA | 0.18481 | 1 | 2.2177 |  |  |  | 0 | 2.2177 | V |  | -4.3685 |  | 1
| Electric capacitance | s/Ω | 1.0149e-17 | 14 | 0.01303 |  |  |  | -3 | 13.0299 | mF |  | 23.8069 |  | 1
| Magnetic flux | ΩC | 5.6227e-17 | 15 | 0.8663 |  |  |  | 0 | 0.8663 | Wb |  | 0.78722 |  | 1
| Magnetic flux density | ΩG | 0.0067587 | 3 | 11.679 |  |  |  | 0 | 11.679 | T |  | -13.4805 |  | 1
| Inductance | sΩ | 9.121e-15 | 14 | 11.7106 |  |  |  | 0 | 11.7106 | H |  | -13.4954 |  | 1
| Frequency | Ω_1/s | 3.2868e+15 | -14 | 2.56 |  |  |  | 0 | 2.56 | Hz |  | -5.1558 |  | 1
| Luminous flux | W_e | 0.80324 | 2 | 115.6672 |  |  |  | 0 | 115.6672 | lm |  | -26.0568 |  | 1 |  | 96.87%
| Luminous intensity | W_e/sr | 0.80324 | 2 | 115.6672 |  |  |  | 0 | 115.6672 | cd |  | -26.0568 |  | 1 |  | 1;di-atomic effective Watt(W2-e) is defined as luminous flux generated by one photon of frequency 540THz per one harmonic second.
|  | W_e/Ω_2 | 0.06392 | 2 | 9.2045 |  |  |  | 0 | 9.2045 | cd |  | -12.1746 |  | 1
| Illuminance and luminous emittance | W_e/m^2 | 9.6552e+13 | -10 | 1559.3675 |  |  |  | 3 | 1.5594 | klx |  | -40.3246 |  | 1
| Catalytic activity | mol/s | 5.4579e-09 | 10 | 337.9394 |  |  |  | 0 | 337.9394 | kat |  | -31.9373 |  | 1
| Radio activity | mol_n/s | 3.2868e+15 | -14 | 2.56 |  |  |  | 0 | 2.56 | Bq |  | -5.1558 |  | 1
| Absorbed radiation dose | J/g | 89875517873681760 | -16 | 0.48612 |  |  |  | 0 | 0.48612 | Gy |  | 3.9562 |  | 1
| Equivalent dose | J_e/g | 89875517873681760 | -16 | 0.48612 |  |  |  | 0 | 0.48612 | Sv |  | 3.9562 |  | 1 |  | 100%
Constants | Item | Unit Symbol | Raw Value | Precision | Value/Unit | Dozenal | difference |  | 0123456789XE | 0 | Prefix | 0 |  | 1 |  | 2 |  | 3 |  | 4 |  | 5 |  | 6 |  | 7 |  | 8 |  | 9 |  | 10 |  | 11 |  | 12
| Fine Structure Constant | - | 0.0072974 | 9 | 0.0072974 | 1;073994049 | 5.082% |  | -2 | 1.0508 | centy | 1 | 0.60983 | 0 | 7.3179 | 7 | 3.8148 | 3 | 9.778 | 9 | 9.3361 | 9 | 4.0328 | 4 | 0.39373 | 0 | 4.7247 | 4 | 8.6968 | 9 | 8.3611 |  | 4.3334 |  | 4.0004
| Avogadro constant | 1/mol | 6.0221e+23 | 7 | 7.9497e+25 | 1;0000000 | 1e-10% |  | 24 | 1 | tri-cosmic | 1 | 1.2004e-11 | 0 | 1.4404e-10 | 0 | 1.7285e-09 | 0 | 2.0742e-08 | 0 | 2.4891e-07 | 0 | 2.9869e-06 | 0 | 3.5843e-05 | 0 | 0.00043012 |  | 0.0051614 |  | 0.061937 |  | 0.74324 |  | 8.9189
| Rydberg constant | Ω_1/m | 10973731.5685 | 12 | 2988720 | 1;001700000000 | 0.09163% |  | 6 | 1.0009 | cosmic centy | 1 | 0.010995 | 0 | 0.13194 | 0 | 1.5833 | 1 | 7 | 7 | 1.5689e-11 | 0 | 1.8827e-10 | 0 | 2.2592e-09 | 0 | 2.711e-08 | 0 | 3.2532e-07 | 0 | 3.9039e-06 | 0 | 4.6846e-05 | 0 | 0.00056216 | 0
| Speed of light in vacuum | m/s | 299792458 | 12 | 429981696 | 1;000000000000 | 9.992e-13% |  | 8 | 1 | cosmic | 1 | 1.199e-13 | 0 | 1.4388e-12 | 0 | 1.7266e-11 | 0 | 2.0719e-10 | 0 | 2.4863e-09 | 0 | 2.9836e-08 | 0 | 3.5803e-07 | 0 | 4.2964e-06 | 0 | 5.1557e-05 | 0 | 0.00061868 | 0 | 0.0074241 | 0 | 0.08909 | 0
| Quantum of action | Js | 1.0546e-34 | 7 | 4.2127e-33 | 1;0000000 | 1e-10% |  | -30 | 1 | tetra-atomic hecty | 1 | 1.2001e-11 | 0 | 1.4401e-10 | 0 | 1.7282e-09 | 0 | 2.0738e-08 | 0 | 2.4885e-07 | 0 | 2.9862e-06 | 0 | 3.5835e-05 | 0 | 0.00043002 |  | 0.0051602 |  | 0.061923 |  | 0.74307 |  | 8.9169
| Boltzmann constant | J/K | 1.3806e-23 | 6 | 1.2579e-26 | 1;000000 | 0% |  | -24 | 1 | tri-atomic | 1 | 0 | 0 | 0 | 0 | 0 | 0 | 0 | 0 | 0 | 0 | 0 | 0 | 0 |  | 0 |  | 0 |  | 0 |  | 0 |  | 0
| Gas constant | J/(mol K) | 8.3145 | 6 | 1 | 1;000000 | 0% |  | 0 | 1 |  | 1 | 2.6645e-15 | 0 | 3.1974e-14 | 0 | 3.8369e-13 | 0 | 4.6043e-12 | 0 | 5.5252e-11 | 0 | 6.6302e-10 | 0 | 7.9563e-09 |  | 9.5475e-08 |  | 1.1457e-06 |  | 1.3748e-05 |  | 0.00016498 |  | 0.0019798
| Unified atomic mass unit | kg | 1.6605e-27 | 7 | 1.2596e-26 | 1;0024073 | 0.1353% |  | -24 | 1.0014 | tri-atomic | 1 | 0.016233 | 0 | 0.1948 | 0 | 2.3375 | 2 | 4.0505 | 4 | 0.60595 | 0 | 7.2714 | 7 | 3.2573 | 3 | 3.0879 |  | 1.0553 |  | 0.66312 |  | 7.9574 |  | 11.4891
| Bohr Radius | m | 5.2918e-11 | 9 | 1.943e-10 | 1;00447X740 | 0.2539% |  | -9 | 1.0025 | atomic dour | 1 | 0.030473 | 0 | 0.36567 | 0 | 4.3881 | 4 | 4.657 | 4 | 7.8843 | 7 | 10.6112 | X | 7.3339 | 7 | 4.0072 | 4 | 0.086663 | 0 | 1.04 |  | 0.47953 |  | 5.7544
| Elementary electric charge | C | 1.6022e-19 | 9 | 5.5445e-18 | 1;0374439E2 | 2.509% |  | -16 | 1.0251 | di-atomic | 1 | 0.30113 | 0 | 3.6136 | 3 | 7.3633 | 7 | 4.3599 | 4 | 4.3189 | 4 | 3.8274 | 3 | 9.9286 | 9 | 11.1432 | E | 1.7179 | 2 | 8.6147 |  | 7.3767 |  | 4.5206
| Electron mass | kg | 9.1094e-31 | 7 | 6.91e-30 | 0;E48324X | -5.077% |  | -27 | 0.94923 | tri-atomic milly | 0 | 11.3907 | E | 4.6889 | 4 | 8.2667 | 8 | 3.2003 | 3 | 2.4041 | 2 | 4.8492 | 4 | 10.1904 | X | 2.285 |  | 3.4195 |  | 5.0339 |  | 0.40645 |  | 4.8775
| Proton mass | kg | 1.6726e-27 | 7 | 1.2688e-26 | 1;012E181 | 0.8639% |  | -24 | 1.0086 | tri-atomic | 1 | 0.10367 | 0 | 1.244 | 1 | 2.9283 | 2 | 11.1394 | E | 1.6731 | 1 | 8.0767 | 8 | 0.92095 | 1 | 11.0514 |  | 0.61729 |  | 7.4075 |  | 4.8898 |  | 10.6781
| Newtonian constant of gravitation | (m/s)^4/N | 6.6741e-11 | 4 | 6.6456e-11 | 4;1463 | 2.869% |  | -10 | 4.1147 | atomic centy | 4 | 1.377 | 1 | 4.5239 | 4 | 6.2872 | 6 | 3.4465 | 3 | 5.3584 |  | 4.3011 |  | 3.6132 |  | 7.3586 |  | 4.3035 |  | 3.6417 |  | 7.7003 |  | 8.4036
| Planck force | N | 1.2103e+44 | 4 | 5.1436e+44 | 2;XEE5 | -0.01127% | 1 | 41 | 2.9163 | penta-cosmic dirac | 2 | 10.9961 | X | 11.9527 | E | 11.4319 | E | 5.1825 | 5 | 2.1897 |  | 2.2769 |  | 3.3222 |  | 3.8665 |  | 10.3984 |  | 4.781 |  | 9.3718 |  | 4.4616
| Gravitic meter | m | 9.5617e-35 | 4 | 3.5108e-34 | 1;0001 | 0.005637% |  | -31 | 1.0001 | tetra-atomic dirac | 1 | 0.0006764 | 0 | 0.0081168 | 0 | 0.097401 | 0 | 1.1688 | 1 | 2.0258 |  | 0.30963 |  | 3.7155 |  | 8.5862 |  | 7.0345 |  | 0.41434 |  | 4.9721 |  | 11.6654
| Planck length | m | 1.6162e-35 | 4 | 5.9343e-35 | 2;0413 | 1.424% |  | -32 | 2.0285 | tetra-atomic | 2 | 0.34181 | 0 | 4.1018 | 4 | 1.2213 | 1 | 2.6555 | 3 | 7.8659 |  | 10.3914 |  | 4.6967 |  | 8.361 |  | 4.3317 |  | 3.9804 |  | 11.765 |  | 9.1805
| Adjusted Planck length | m | 1.892e-34 | 4 | 6.9469e-34 | 1;E8E5 | -1.059% |  | -31 | 1.9788 | tetra-atomic dirac | 1 | 11.7459 | E | 8.9511 | 8 | 11.4128 | E | 4.9533 | 5 | 11.44 |  | 5.2803 |  | 3.3632 |  | 4.3587 |  | 4.3042 |  | 3.651 |  | 7.8115 |  | 9.7385
| Stefan-Boltzmann constant | W/m^2/K^4 | 5.6704e-08 | 6 | 2.9796e-25 | 1;E82E28 | -1.304% |  | -23 | 1.9739 | tri-atomic dirac | 1 | 11.6871 | E | 8.2446 | 8 | 2.9353 | 2 | 11.2234 | E | 2.6805 | 2 | 8.1656 | 8 | 1.9872 |  | 11.8459 |  | 10.1507 |  | 1.8087 |  | 9.7039 |  | 8.447
| Black-body radiation at the ice point | W/m^2 | 315.6574 | 6 | 142.7199 | 0;EX8780 | -0.889% |  | 2 | 0.99111 | hecty | 0 | 11.8933 | E | 10.7199 | X | 8.6389 | 8 | 7.6668 | 7 | 8.0018 | 8 | 0.021507 | 0 | 0.25809 |  | 3.0971 |  | 1.1648 |  | 1.9779 |  | 11.7345 |  | 8.8146
| Temperature of the triple point of water | K | 273.16 | 6 | 4678393.7237 | 1;6974X2 |  |  | 6 | 1.5668 | cosmic centy | 1 | 6.8014 | 6 | 9.617 | 9 | 7.4038 | 7 | 4.8453 | 4 | 10.1436 | X | 1.7237 | 2 | 8.6844 |  | 8.2126 |  | 2.5513 |  | 6.6159 |  | 7.3908 |  | 4.6894
| Molar volume of an ideal gas | m^3/mol | 0.022414 | 6 | 146.462 | 1;025664 | 1.71% |  | 2 | 1.0171 | hecty | 1 | 0.20517 | 0 | 2.462 | 2 | 5.5439 | 5 | 6.5268 | 6 | 6.3215 | 6 | 3.8579 | 4 | 10.2947 |  | 3.5366 |  | 6.4396 |  | 5.2754 |  | 3.3047 |  | 3.6565
| -log(Sqrt([H+][OH-])/(mol/m^3)) | log(12) | 0.0001004 | 4 | 7.2402 | 7;2X71 |  |  | 0 | 7.2402 |  | 7 | 2.8823 | 2 | 10.5872 | X | 7.0464 | 7 | 0.55625 | 1 | 6.675 |  | 8.0999 |  | 1.1983 |  | 2.3792 |  | 4.5509 |  | 6.611 |  | 7.3314 |  | 3.9771
| Maximum density of water | kg/m^3 | 999.972 | 6 | 153.2388 | 1;092X47 | 6.416% |  | 2 | 1.0642 | hecty | 1 | 0.7699 | 0 | 9.2388 | 9 | 2.8651 | 2 | 10.3814 | X | 4.5765 | 4 | 6.9181 | 7 | 11.0167 |  | 0.20002 |  | 2.4002 |  | 4.8024 |  | 9.6283 |  | 7.5391
| Density of ice at the ice point | kg/m^3 | 916.8 | 4 | 140.4932 | 0;E85E | -2.435% |  | 2 | 0.97565 | hecty | 0 | 11.7078 | E | 8.4932 | 8 | 5.9187 | 5 | 11.0249 | E | 0.29896 |  | 3.5876 |  | 7.0508 |  | 0.60949 |  | 7.3139 |  | 3.7663 |  | 9.1954 |  | 2.3445
| Specific heat of water | J/kg/K | 4184 | 4 | 0.50254 | 6;0448 | 0.508% |  | -1 | 6.0305 | dour | 6 | 0.36574 | 0 | 4.3889 | 4 | 4.6672 | 4 | 8.0065 | 8 | 0.078288 |  | 0.93946 |  | 11.2735 |  | 3.2819 |  | 3.3833 |  | 4.5997 |  | 7.1959 |  | 2.3507
| Surface tension of water at 25℃ | N/m | 0.07197 | 4 | 0.083303 | 0;EEE4 | -0.03657% |  | -1 | 0.99963 | dour | 0 | 11.9956 | E | 11.9473 | E | 11.3682 | E | 4.4179 | 4 | 5.0142 |  | 0.17098 |  | 2.0517 |  | 0.62061 |  | 7.4473 |  | 5.3681 |  | 4.417 |  | 5.0044
| photon energy at 540THz | J | 3.5781e-19 | 7 | 5.5834e-18 | 1;0479373 | 3.228% |  | -16 | 1.0323 | di-atomic | 1 | 0.38733 | 0 | 4.6479 | 4 | 7.775 | 7 | 9.3006 | 9 | 3.6068 | 3 | 7.2811 | 7 | 3.3734 | 3 | 4.4813 |  | 5.7759 |  | 9.3113 |  | 3.7354 |  | 8.8248
| (according to the definition of candela) | eΩA | 2.2333 | 7 | 1.007 | 1;0101365 | 0.7007% |  | 0 | 1.007 | 536.2426 | 1 | 0.084082 | 0 | 1.009 | 1 | 0.10788 | 0 | 1.2946 | 1 | 3.5347 | 3 | 6.4158 | 6 | 4.9897 | 5 | 11.8767 |  | 10.5199 |  | 6.2388 |  | 2.8654 |  | 10.3849
| 1.024 | P/m | 10041.7284 | 6 | 862.1418 | 5;EX184 | -0.2151% |  | 2 | 5.9871 | hecty | 5 | 11.8451 | E | 10.1418 | X | 1.7013 | 1 | 8.4153 | 8 | 4.9831 | 4 | 11.7972 |  | 9.5662 |  | 6.7946 |  | 9.5357 |  | 6.4283 |  | 5.14 |  | 1.6804
| Sea depth at standard atmosphere | m | 10.0904 | 6 | 37.0491 | 3;107095 | 0.1326% | 1 | 1 | 3.0874 | dirac | 3 | 1.0491 | 1 | 0.58877 | 0 | 7.0653 | 7 | 0.78301 | 0 | 9.3962 | 9 | 4.7541 | 5 | 9.0496 |  | 0.59484 |  | 7.1381 |  | 1.6575 |  | 7.8895 |  | 10.6737
| Standard atmosphere | P | 101325 | 6 | 31941.5459 | 1;659967 | -0.08275% | 2 | 4 | 1.5404 | super | 1 | 6.4847 | 6 | 5.8163 | 5 | 9.7955 | 9 | 9.5459 | 9 | 6.5511 | 6 | 6.6128 | 7 | 7.3533 |  | 4.2398 |  | 2.8781 |  | 10.537 |  | 6.4439 |  | 5.3272
| Standard gravitational acceleration | m/s^2 | 9.8066 | 7 | 5.4943 | 5;5E21264 | -8.429% | 0 | 0 | 5.4943 |  | 5 | 5.9313 | 5 | 11.1751 | E | 2.1009 | 2 | 1.2105 | 1 | 2.5262 | 2 | 6.3139 | 6 | 3.7667 | 4 | 9.2 |  | 2.3999 |  | 4.7989 |  | 9.5868 |  | 7.0422
| Gravitational radius of the Earth | m | 0.004435 | 10 | 0.016284 | 2;4180306534 |  |  | -2 | 2.3449 | centy | 2 | 4.139 | 4 | 1.6684 | 1 | 8.0211 | 8 | 0.25373 | 0 | 3.0447 | 3 | 0.53667 | 0 | 6.44 | 6 | 5.2801 | 5 | 3.3615 | 3 | 4.3381 | 4 | 4.057 |  | 0.68358
| Equatorial radius of the Earth | m | 6378140 | 7 | 23418719.8086 | 0;7X145E |  |  | 7 | 0.65357 | cosmic dour | 0 | 7.8429 | 7 | 10.1146 | X | 1.375 | 1 | 4.4999 | 4 | 5.9987 | 5 | 11.9841 | E | 11.8086 |  | 9.7032 |  | 8.4386 |  | 5.2635 |  | 3.1616 |  | 1.9397
| Meridian length of the Earth / 4 | m | 10001965 | 7 | 36724376.6788 | 1;0370649 | 2.491% |  | 7 | 1.0249 | cosmic dour | 1 | 0.29892 | 0 | 3.587 | 3 | 7.0444 | 7 | 0.5328 | 0 | 6.3936 | 6 | 4.7232 | 4 | 8.6788 | 9 | 8.1462 |  | 1.7544 |  | 9.0525 |  | 0.63038 |  | 7.5645
| Gravitational radius of the Sun | m | 1476.625 | 8 | 5421.748 | 3;1798E857 |  |  | 3 | 3.1376 | kily | 3 | 1.651 | 1 | 7.8123 | 7 | 9.748 | 9 | 8.9755 | 8 | 11.7056 | E | 8.4678 | 8 | 5.6132 | 5 | 7.3579 | 7 | 4.2942 |  | 3.5307 |  | 6.3686 |  | 4.4237
| The diameter of the solar mass black hole | m | 5906.5001 | 8 | 21686.9918 | 1;0672EX9X |  |  | 4 | 1.0459 | super | 1 | 0.55034 | 0 | 6.6041 | 6 | 7.2493 | 7 | 2.9918 | 2 | 11.9019 | E | 10.8226 | X | 9.8711 | 9 | 10.4526 | X | 5.4314 |  | 5.1769 |  | 2.1229 |  | 1.4746
| Astronomical unit | m | 149597870000 | 9 | 549280919122.7535 | 8;X55509X33 |  |  | 10 | 8.8712 | cosmic hecty | 8 | 10.4543 | X | 5.4519 | 5 | 5.4224 | 5 | 5.0684 | 5 | 0.82132 | 0 | 9.8558 | 9 | 10.2701 | X | 3.2413 | 3 | 2.8961 | 3 | 10.7535 |  | 9.0414 |  | 0.49723
| Astronomical unit / c0 | s | 499.0048 | 9 | 1277.4519 | 8;X55509X33 |  |  | 2 | 8.8712 | hecty | 8 | 10.4543 | X | 5.4519 | 5 | 5.4224 | 5 | 5.0684 | 5 | 0.82132 | 0 | 9.8558 | 9 | 10.2701 | X | 3.2413 | 3 | 2.8961 | 3 | 10.7535 |  | 9.0414 |  | 0.49723
| Astronomical unit / c0 / (12^(-3)day') | - | 9.9801 | 9 | 9.9801 | 9;E91731X53 |  |  | 0 | 9.9801 |  | 9 | 11.7611 | E | 9.1338 | 9 | 1.6052 | 1 | 7.263 | 7 | 3.1558 | 3 | 1.8697 | 1 | 10.4367 | X | 5.24 | 5 | 2.8797 | 3 | 10.5563 |  | 6.6756 |  | 8.1073
Dimensionless Numbers | Item |  |  | Precision | Raw Value | Dozenal |  |  | Power | Decimal | Prefix
| α |  |  | 9 | 0.0072974 | 1;073994049 |  |  | -2 | 1.0508 | centy | 1 | 0.60983 | 0 | 7.3179 | 7 | 3.8148 | 3 | 9.778 | 9 | 9.3361 | 9 | 4.0328 | 4 | 0.39373 | 0 | 4.7247 | 4 | 8.6968 | 9 | 8.3611 |  | 4.3334 |  | 4.0004
| 1/α |  |  | 9 | 137.036 | 0;E5052258X |  |  | 2 | 0.95164 | hecty | 0 | 11.4197 | E | 5.036 | 5 | 0.43199 | 0 | 5.1839 | 5 | 2.2065 | 2 | 2.4781 | 2 | 5.7375 | 5 | 8.8505 | 8 | 10.2065 | X | 2.4782 |  | 5.7387 |  | 8.8641
|  |  |  | 9 | 137.036 | B5;052258X26 |  |  | 0 | 137.036 |  |  | 0.43199 | 0 | 5.1839 | 5 | 2.2065 | 2 | 2.4781 | 2 | 5.7375 | 5 | 8.8505 | 8 | 10.2065 | X | 2.4782 | 2 | 5.7386 | 6 | 8.8637 |  | 10.3642 |  | 4.3706
| α^0.5 |  |  | 9 | 0.085425 | 1;0374439E2 |  |  | -1 | 1.0251 | dour | 1 | 0.30113 | 0 | 3.6136 | 3 | 7.3633 | 7 | 4.3599 | 4 | 4.3189 | 4 | 3.8274 | 3 | 9.9286 | 9 | 11.1432 | E | 1.7179 | 2 | 8.6147 |  | 7.3767 |  | 4.5206
| (1/α)^0.5 |  |  | 9 | 11.7062 | 0;E85846628 |  |  | 1 | 0.97552 | dirac | 0 | 11.7062 | E | 8.4749 | 8 | 5.6982 | 5 | 8.3786 | 8 | 4.5432 | 4 | 6.5186 | 6 | 6.2236 | 6 | 2.6832 | 2 | 8.1987 | 8 | 2.3845 |  | 4.6141 |  | 7.3688
| 4π |  |  | 12 | 12.5664 | 1;0696831713E1 |  |  | 1 | 1.0472 | dirac | 1 | 0.56637 | 0 | 6.7964 | 6 | 9.5574 | 9 | 6.6884 | 6 | 8.2611 | 8 | 3.1327 | 3 | 1.5925 | 1 | 7.1106 | 7 | 1.3267 | 1 | 3.9206 | 3 | 11.0475 | E | 0.56965 | 1
| 1/4π |  |  | 12 | 0.079577 | 0;E5615082189E |  |  | -1 | 0.95493 | dour | 0 | 11.4592 | E | 5.5099 | 5 | 6.1184 | 6 | 1.4214 | 1 | 5.0568 | 5 | 0.68156 | 0 | 8.1787 | 8 | 2.1446 | 2 | 1.7354 | 1 | 8.8253 | 8 | 9.9032 | 9 | 10.8384 | E
|  |  |  | 9 | 0.079577 | B5:61508218X |  |  | -3 | 137.5099 | milly |  | 6.1184 | 6 | 1.4214 | 1 | 5.0568 | 5 | 0.68156 | 0 | 8.1787 | 8 | 2.1446 | 2 | 1.7354 | 1 | 8.8253 | 8 | 9.9032 | X | 10.8384 |  | 10.0607 |  | 0.72879
| 4π/α |  |  | 9 | 1722.0452 | 0;EE6066035 |  |  | 3 | 0.99655 | kily | 0 | 11.9586 | E | 11.5038 | E | 6.0452 | 6 | 0.54183 | 0 | 6.502 | 6 | 6.0238 | 6 | 0.28595 | 0 | 3.4314 | 3 | 5.1772 | 5 | 2.1265 |  | 1.5185 |  | 6.2214
| α/4π |  |  | 9 | 0.0005807 | 1;005E85686 |  |  | -3 | 1.0035 | milly | 1 | 0.041496 | 0 | 0.49795 | 0 | 5.9754 | 5 | 11.7053 | E | 8.4632 | 8 | 5.559 | 5 | 6.708 | 6 | 8.4958 | 8 | 5.9501 | 6 | 11.4016 |  | 4.8188 |  | 9.8261
| 4π/α^2 |  |  | 9 | 235982.1781 | 0;E46922178 |  |  | 5 | 0.94836 | cosmic milly | 0 | 11.3803 | E | 4.5638 | 4 | 6.7651 | 6 | 9.1815 | 9 | 2.1781 | 2 | 2.1367 | 2 | 1.6404 | 1 | 7.6849 | 7 | 8.2188 | 8 | 2.6253 |  | 7.5036 |  | 6.0427
| α^2/4π |  |  | 9 | 4.2376e-06 | 1;07X1163X8 |  |  | -5 | 1.0545 | atomic kily | 1 | 0.65343 | 0 | 7.8412 | 7 | 10.0939 | X | 1.1273 | 1 | 1.527 | 1 | 6.324 | 6 | 3.8882 | 3 | 10.6579 | X | 7.8943 | 8 | 10.7316 |  | 8.7787 |  | 9.344
| μ |  |  | 11 | 1836.1527 | 1;09019E9995E |  |  | 3 | 1.0626 | kily | 1 | 0.75106 | 0 | 9.0127 | 9 | 0.15267 | 0 | 1.8321 | 1 | 9.9848 | 9 | 11.818 | E | 9.8159 | 9 | 9.7911 | 9 | 9.4929 | 9 | 5.9153 | 5 | 10.9835 | E | 11.8019
| μ^9×α^(-11) |  |  | 11 | 7.5921e+52 | 1;001XXX0E449 |  |  | 49 | 1.0011 | sexty-cosmic dirac | 1 | 0.013254 | 0 | 0.15905 | 0 | 1.9086 | 1 | 10.9033 | X | 10.8399 | X | 10.0789 | X | 0.94721 | 0 | 11.3665 | E | 4.3981 | 4 | 4.7776 | 4 | 9.3312 | 9 | 3.9742
| 2^43 |  |  | 12 | 8796093022208 | 0;EX08X990X0X8 |  |  | 12 | 0.98654 | cosmic super | 0 | 11.8385 | E | 10.0618 | X | 0.74176 | 0 | 8.9011 | 8 | 10.813 | X | 9.7558 | 9 | 9.07 | 9 | 0.83951 | 0 | 10.0741 | X | 0.88889 | 0 | 10.6667 | X | 7.9999 | 8
| 12^16 / 2^48 |  |  | 12 | 656.8408 | 4;68X10E696900 |  |  | 2 | 4.5614 | hecty | 4 | 6.7367 | 6 | 8.8408 | 8 | 10.09 | X | 1.0803 | 1 | 0.96387 | 0 | 11.5664 | E | 6.7969 | 6 | 9.5625 | 9 | 6.75 | 6 | 9 | 9 | 0 | 0 | 0 | 0
| 2^(-17) circle / rad |  |  | 12 | 4.7937e-05 | 0;EE17EX582521 |  |  | -4 | 0.99402 | sub | 0 | 11.9282 | E | 11.1388 | E | 1.6658 | 1 | 7.9894 | 7 | 11.8728 | E | 10.4736 | X | 5.6836 | 5 | 8.2026 | 8 | 2.4312 | 2 | 5.1747 | 5 | 2.0959 | 2 | 1.151 | 1
| Rydberg constant for H | Ω_1/m | 10967758.3406 | 12 | 2987093.1782 | 1;000785217E43 |  |  | 6 | 1.0004 | cosmic centy | 1 | 0.0044575 | 0 | 0.05349 | 0 | 0.64189 | 0 | 7.7026 | 7 | 8.4315 | 8 | 5.1782 | 5 | 2.1385 | 2 | 1.6622 | 1 | 7.9461 | 7 | 11.3529 | E | 4.2348 | 4 | 2.8174 | 3
| μ(Reduced mass) |  | 0.99946
| 1W/W_e |  | 0.96873 | 7 | 0.96873 | 0;E75E764 |  |  | 0 | 0.96873 |  | 0 | 11.6248 | E | 7.4974 | 7 | 5.9689 | 5 | 11.6271 | E | 7.5254 | 7 | 6.3046 | 6 | 3.6547 | 4 | 7.8559 |  | 10.2705 |  | 3.2465 |  | 2.9577 |  | 11.4925
| 540THz |  | 540000000000000 | 7 | 2.1094e+14 | 1;E7X9143 |  |  | 13 | 1.9715 | di-cosmic milly | 1 | 11.6581 | E | 7.8966 | 7 | 10.7594 | X | 9.1127 | 9 | 1.3526 | 1 | 4.2311 | 4 | 2.7737 | 3 | 9.2846 |  | 3.4152 |  | 4.9824 |  | 11.7893 |  | 9.4722
| 2;di-cosmic milly cycle / s |  | 5.4781e+14 |  | 213986410758144 | 2 |  |  | 13
Solar luminosity
| apparent magnitude 0.0 |  | 2.575e-06 | 6 | 1.6513e-09 | 8;62E613 |  |  | -9 | 8.5205 | atomic dour | 8 | 6.2466 | 6 | 2.9591 | 2 | 11.5089 | E | 6.107 | 6 | 1.2841 | 1 | 3.4094 | 3 | 4.9125 |  | 10.9506 |  | 11.4068 |  | 4.8817 |  | 10.5803 |  | 6.9631
| Brite scale 0.0 |  | 7.8136e-09 | 6 | 5.0108e-12 | 3;881495 |  |  | -11 | 3.723 | atomic milly | 3 | 8.6764 | 8 | 8.1166 | 8 | 1.3989 | 1 | 4.7869 | 4 | 9.4428 | 9 | 5.3133 | 5 | 3.7601 |  | 9.1215 |  | 1.4578 |  | 5.4935 |  | 5.9217 |  | 11.0599
| apparent magnitude 6.0 |  | 1.0251e-08 | 6 | 6.5741e-12 | 4;X74739 |  |  | -11 | 4.8846 | atomic milly | 4 | 10.6153 | X | 7.3841 | 7 | 4.6096 | 4 | 7.3157 | 7 | 3.7889 | 3 | 9.4667 | 9 | 5.6004 |  | 7.2049 |  | 2.4591 |  | 5.5086 |  | 6.1032 |  | 1.2388
| apparent magnitude 5.0 |  | 2.575e-08 | 6 | 1.6513e-11 | 1;0329X3 |  |  | -10 | 1.0225 | atomic centy | 1 | 0.26959 | 0 | 3.2351 | 3 | 2.8211 | 2 | 9.8528 | 9 | 10.2341 | X | 2.8091 | 3 | 9.7095 |  | 8.5141 |  | 6.1689 |  | 2.0263 |  | 0.31564 |  | 3.7876
Earth gravity
| g_E |  | 9.8312 | 7 | 5.508 | 5;611X615 |  |  | 0 | 5.508 |  | 5 | 6.0964 | 6 | 1.1563 | 1 | 1.8758 | 1 | 10.5101 | X | 6.1207 | 6 | 1.4489 | 1 | 5.3864 | 5 | 4.637 |  | 7.644 |  | 7.7281 |  | 8.7368 |  | 8.8411
Earth rotation
| year/day |  |  | 9 | 1.002 | 1;003628000 |  |  | 0 | 1.002 |  | 1 | 0.024434 | 0 | 0.29321 | 0 | 3.5185 | 3 | 6.2222 | 6 | 2.6667 | 2 | 8 | 8 | 3.5598e-07 | 0 | 4.2718e-06 | 0 | 5.1261e-05 | 0 | 0.00061513 |  | 0.0073816 |  | 0.088579
| s_h / s_e |  |  | 12 | 1 | 1;000000X68658 |  |  | 0 | 1 |  | 1 | 3.5363e-06 | 0 | 4.2435e-05 | 0 | 0.00050923 | 0 | 0.0061107 | 0 | 0.073328 | 0 | 0.87994 | 0 | 10.5593 | X | 6.7116 | 6 | 8.5392 | 8 | 6.4703 | 6 | 5.6435 | 5 | 7.7226 | 8
| s_e / s_h |  |  | 12 | 1 | 0;EEEEEE153565 |  |  | 0 | 1 |  | 0 | 12 | E | 12 | E | 11.9995 | E | 11.9939 | E | 11.9267 | E | 11.1201 | E | 1.4407 | 1 | 5.2884 | 5 | 3.4614 | 3 | 5.5363 | 5 | 6.4359 | 6 | 5.2303 | 5
| factor | 1.025
| 107 km / factor |  | 10000000 | 9 | 35821621.2259 | 0;EEE613129 |  |  | 7 | 0.99972 | cosmic dour | 0 | 11.9966 | E | 11.9591 | E | 11.5087 | E | 6.1049 | 6 | 1.2585 | 1 | 3.1022 | 3 | 1.2259 | 1 | 2.711 | 2 | 8.5321 | 9 | 6.3848 |  | 4.6173 |  | 7.4081
| 105 s / factor |  | 100000 | 9 | 249756.024 | 1;006500355 |  |  | 5 | 1.0037 | cosmic milly | 1 | 0.044561 | 0 | 0.53474 | 0 | 6.4168 | 6 | 5.002 | 5 | 0.02396 | 0 | 0.28752 | 0 | 3.4503 | 3 | 5.4032 | 5 | 4.8389 | 5 | 10.0664 |  | 0.79639 |  | 9.5567
| electron / factor |  | 1.6022e-19 | 9 | 5.4093e-18 | 1;0001XE416 |  |  | -16 | 1.0001 | di-atomic | 1 | 0.0011065 | 0 | 0.013279 | 0 | 0.15934 | 0 | 1.9121 | 1 | 10.9453 | X | 11.3438 | E | 4.1255 | 4 | 1.5055 | 1 | 6.0663 | 6 | 0.79549 |  | 9.5458 |  | 6.5499
| Density of ice at the ice point * factor |  | 916.8 | 9 | 144.0056 | 1;00009733E |  |  | 2 | 1 | hecty | 1 | 0.00046327 | 0 | 0.0055593 | 0 | 0.066711 | 0 | 0.80054 | 0 | 9.6064 | 9 | 7.2773 | 7 | 3.3271 | 3 | 3.9247 | 3 | 11.0968 | E | 1.161 |  | 1.9325 |  | 11.1905
| Temperature | 0°S | -74.3604
| absolute zero | 0K | -273.15 | 9 | -164.1906 | -1;182354000 |  |  | 2 | 1.1402 | hecty | 1 | 1.6825 | 1 | 8.1906 | 8 | 2.287 | 2 | 3.4444 | 3 | 5.3333 | 5 | 4 | 4 | 3.4538e-07 | 0 | 4.1446e-06 | 0 | 4.9735e-05 | 0 | 0.00059682 |  | 0.0071619 |  | 0.085942 |  | -164.1906 | -74.3604
| coldest air recorded on the Earth | -89.4℃ | -89.4 | 9 | -12.422 | -1;05091705X |  |  | 1 | 1.0352 | dirac | 1 | 0.42195 | 0 | 5.0634 | 5 | 0.76102 | 0 | 9.1322 | 9 | 1.5867 | 1 | 7.0407 | 7 | 0.4887 | 0 | 5.8644 | 5 | 10.3726 | X | 4.4714 |  | 5.6569 |  | 7.8827
|  | -78℃ | -78 | 9 | -3.0061 | -3;00X663053 |  |  | 0 | 3.0061 |  | 3 | 0.073218 | 0 | 0.87862 | 0 | 10.5434 | X | 6.5211 | 6 | 6.253 | 6 | 3.0366 | 3 | 0.43882 | 0 | 5.2659 | 5 | 3.1906 | 3 | 2.2877 |  | 3.4518 |  | 5.4218
|  | -55℃ | -55 | 9 | 15.9908 | 1;3EX80EE74 |  |  | 1 | 1.3326 | dirac | 1 | 3.9908 | 3 | 11.8895 | E | 10.6736 | X | 8.0831 | 8 | 0.99731 | 0 | 11.9677 | E | 11.6125 | E | 7.3496 | 7 | 4.195 | 4 | 2.3402 |  | 4.0827 |  | 0.99231
|  | -32℃ | -32 | 9 | 34.9877 | 2;XEX286232 |  |  | 1 | 2.9156 | dirac | 2 | 10.9877 | X | 11.8522 | E | 10.2258 | X | 2.7096 | 2 | 8.5157 | 8 | 6.1885 | 6 | 2.2615 | 2 | 3.138 | 3 | 1.6559 | 2 | 7.8704 |  | 10.4451 |  | 5.3417
|  | 0℉ | -17.8 | 9 | 46.7162 | 3;X87170018 |  |  | 1 | 3.893 | dirac | 3 | 10.7162 | X | 8.5943 | 8 | 7.132 | 7 | 1.5834 | 1 | 7.001 | 7 | 0.011706 | 0 | 0.14047 | 0 | 1.6856 | 1 | 8.2273 | 8 | 2.7282 |  | 8.7379 |  | 8.8544
|  | -9℃ | -9 | 9 | 53.9846 | 4;5E99404XE |  |  | 1 | 4.4987 | dirac | 4 | 5.9846 | 5 | 11.8148 | E | 9.778 | 9 | 9.3362 | 9 | 4.0341 | 4 | 0.40921 | 0 | 4.9105 | 4 | 10.9264 | X | 11.1167 | E | 1.4006 |  | 4.8066 |  | 9.6793
| melting point of ice | 0℃ | 0 | 9 | 61.4181 | 5;150265551 |  |  | 1 | 5.1182 | dirac | 5 | 1.4181 | 1 | 5.0176 | 5 | 0.21149 | 0 | 2.5379 | 2 | 6.4543 | 6 | 5.4521 | 5 | 5.4254 | 5 | 5.1045 | 5 | 1.2536 | 1 | 3.0428 |  | 0.51324 |  | 6.1588 |  | 61.4167 | -74.3587
| melting point of ice(VSMOW) | 0.000089℃ | 8.9e-05 | 9 | 61.4182 | 5;15027E8E1 |  |  | 1 | 5.1182 | dirac | 5 | 1.4182 | 1 | 5.0185 | 5 | 0.22207 | 0 | 2.6649 | 2 | 7.9786 | 7 | 11.7437 | E | 8.9242 | 8 | 11.0901 | E | 1.0817 | 1 | 0.98031 |  | 11.7637 |  | 9.1641 |  | 61.4167 | -74.3586
| ttriple point of water | 0.1℃ | 0.01 | 9 | 61.4264 | 5;151498827 |  |  | 1 | 5.1189 | dirac | 5 | 1.4264 | 1 | 5.1167 | 5 | 1.4009 | 1 | 4.8103 | 4 | 9.7237 | 9 | 8.6844 | 8 | 8.2126 | 8 | 2.5513 | 2 | 6.6159 | 7 | 7.3913 |  | 4.6958 |  | 8.3497 |  | 61.4167 | -74.3487
| maximum density point of water | 3.98℃ | 3.98 | 9 | 64.7054 | 5;4856E7X8E |  |  | 1 | 5.3921 | dirac | 5 | 4.7054 | 4 | 8.4651 | 8 | 5.581 | 5 | 6.9715 | 6 | 11.658 | E | 7.8955 | 7 | 10.7464 | X | 8.9565 | 8 | 11.4785 | E | 5.7424 |  | 8.9085 |  | 10.902
|  | 14℃ | 14 | 9 | 72.9815 | 6;0E93E6769 |  |  | 1 | 6.0818 | dirac | 6 | 0.98146 | 0 | 11.7775 | E | 9.3302 | 9 | 3.9627 | 3 | 11.5525 | E | 6.63 | 6 | 7.5596 | 7 | 6.7148 | 6 | 8.5776 | 9 | 6.9307 |  | 11.1687 |  | 2.0247
|  | 15℃ | 15 | 9 | 73.8074 | 6;198325X35 |  |  | 1 | 6.1506 | dirac | 6 | 1.8074 | 1 | 9.6889 | 9 | 8.2673 | 8 | 3.2073 | 3 | 2.4881 | 2 | 5.857 | 5 | 10.2834 | X | 3.4012 | 3 | 4.815 | 5 | 9.7798 |  | 9.3578 |  | 4.2941 |  | 73.8073 | -74.3603
|  | 20℃ | 20 | 9 | 77.9372 | 6;5E2E51EXX |  |  | 1 | 6.4948 | dirac | 6 | 5.9372 | 5 | 11.246 | E | 2.9525 | 2 | 11.4305 | E | 5.166 | 5 | 1.9919 | 1 | 11.9028 | E | 10.8335 | X | 10.0021 | X | 0.025613 |  | 0.30736 |  | 3.6883
|  | 25.5℃ | 25.5 | 9 | 82.4799 | 6;X591338X7 |  |  | 1 | 6.8733 | dirac | 6 | 10.4799 | X | 5.7589 | 5 | 9.1063 | 9 | 1.276 | 1 | 3.3117 | 3 | 3.7403 | 3 | 8.8841 | 8 | 10.609 | X | 7.308 | 7 | 3.6958 |  | 8.3498 |  | 4.1975 |  | 82.5 | -74.3848
|  | 37℃ | 37 | 9 | 91.9784 | 7;7E8X70X26 |  |  | 1 | 7.6649 | dirac | 7 | 7.9784 | 7 | 11.7402 | E | 8.8824 | 8 | 10.5892 | X | 7.0709 | 7 | 0.85072 | 0 | 10.2086 | X | 2.5032 | 2 | 6.0384 | 6 | 0.46085 |  | 5.5302 |  | 6.3623
|  | 100℉ | 37.8 | 9 | 92.6391 | 7;878047523 |  |  | 1 | 7.7199 | dirac | 7 | 8.6391 | 8 | 7.6693 | 7 | 8.0321 | 8 | 0.38495 | 0 | 4.6194 | 4 | 7.4323 | 7 | 5.1877 | 5 | 2.2524 | 2 | 3.0284 | 3 | 0.3402 |  | 4.0824 |  | 0.98884
| hottest air recorded on the Earth | 58.8℃ | 58.8 | 9 | 109.9841 | 9;1E9863248 |  |  | 1 | 9.1653 | dirac | 9 | 1.9841 | 1 | 11.8092 | E | 9.7102 | 9 | 8.5222 | 8 | 6.2666 | 6 | 3.1991 | 3 | 2.389 | 2 | 4.6679 | 4 | 8.0143 | 8 | 0.17219 |  | 2.0663 |  | 0.79561
|  | 60℃ | 60 | 9 | 110.9752 | 9;2E85270X3 |  |  | 1 | 9.2479 | dirac | 9 | 2.9752 | 2 | 11.7029 | E | 8.4346 | 8 | 5.2158 | 5 | 2.5893 | 2 | 7.0715 | 7 | 0.85763 | 0 | 10.2916 | X | 3.4993 | 3 | 5.9912 |  | 11.8943 |  | 10.7315
|  | 83℃ | 83 | 9 | 129.9721 | X;9E7EX1361 |  |  | 1 | 10.831 | dirac | X | 9.9721 | 9 | 11.6656 | E | 7.9869 | 7 | 11.8423 | E | 10.1077 | X | 1.2922 | 1 | 3.5067 | 3 | 6.08 | 6 | 0.96011 | 1 | 11.5214 |  | 6.2564 |  | 3.077
| boiling point of water(ITS-90) | 99.974℃ | 99.974 | 9 | 143.9918 | 0;EEEX9X867 |  |  | 2 | 0.99994 | hecty | 0 | 11.9993 | E | 11.9918 | E | 11.902 | E | 10.8244 | X | 9.8927 | 9 | 10.7123 | X | 8.5471 | 8 | 6.5657 | 6 | 6.7879 | 7 | 9.4548 |  | 5.4574 |  | 5.4892 |  | 144 | -74.3703
| boiling point of water(VSMOW) | 99.9839℃ | 99.9839 | 9 | 144 | 1;000000329 |  |  | 2 | 1 | hecty | 1 | 1.0807e-06 | 0 | 1.2969e-05 | 0 | 0.00015563 | 0 | 0.0018675 | 0 | 0.02241 | 0 | 0.26892 | 0 | 3.2271 | 3 | 2.725 | 2 | 8.7003 | 9 | 8.4035 |  | 4.8424 |  | 10.1085 |  | 144 | -74.3604
|  | 100℃ | 100 | 9 | 144.0133 | 1;0001E001X |  |  | 2 | 1.0001 | hecty | 1 | 0.0011092 | 0 | 0.013311 | 0 | 0.15973 | 0 | 1.9168 | 1 | 11.001 | E | 0.012587 | 0 | 0.15104 | 0 | 1.8125 | 1 | 9.7497 | X | 8.9969 |  | 11.9634 |  | 11.5604 |  | 144 | -74.3443
-1.5702e-05
| 61°S |  | 14.0224 |  | 73
| 78°S |  | 37.0262 |  | 92
| 100°S |  | 99.9839 |  | 144
| 3000; SKh |  | 6003.2457 | °Ｃ

## Metric
Units | Item | Unit Symbol | Raw Value | Power | Unit Value | suffix h | difference | digit |  | Decimal |  | Tropical Year Length
| Local Time | s | [9 empty] | 365.2422 |  |  | 0.35259 |  | 2036-04-05 11:57
| Length | m | 9.3482e-08 | 6 | 0.27914 |  |  |  | -3 | 279.1365 | mm |  | 6.9989 |  | 1 |  | 2001-01-01
| Time | s | 3.0424e-16 | 14 | 0.39062 |  |  |  | -3 | 390.625 | ms |  | 5.1558 |  | 1
| Energy | J | 3.8245e-19 | 16 | 0.070709 |  |  |  | -3 | 70.7091 | mJ |  | 14.5303 |  | 1
| Temperature | K | 26238.6474 | -8 | 6.1023e-05 |  |  |  | -6 | 61.0227 | μK |  | 53.2261 |  | 1
| Amount of substance | mol | 1.7419e-24 | 24 | 138.472 |  |  |  | 0 | 138.472 | mol |  | -27.0438 |  | 1
| Mass | g | 4.051e-36 | 32 | 0.13847 |  |  |  | -3 | 138.472 | g |  | 10.844 |  | 1
| Power | W | 0.0012571 | 2 | 0.18102 |  |  |  | -3 | 181.0152 | mW |  | 9.3745 |  | 1
| Force | N | 4.0912e-12 | 10 | 0.25331 |  |  |  | -3 | 253.3136 | mN |  | 7.5313 |  | 1
| Pressure | P | 468.1529 | -2 | 3.2511 |  |  |  | 0 | 3.2511 | Pa |  | -6.4665 |  | 1
| Charge | C | 1.9226e-18 | 15 | 0.029622 |  |  |  | -3 | 29.6217 | mC |  | 19.3024 |  | 1
| Electric current | A | 0.0063193 | 1 | 0.075832 |  |  |  | -3 | 75.8316 | mA |  | 14.1467 |  | 1
| Field Strength | O | 67598.9444 | -5 | 0.27166 |  |  |  | -3 | 271.665 | mA/m |  | 7.1477 |  | 1
| Flux density | G | 0.00022001 | 3 | 0.38017 |  |  |  | -3 | 380.1694 | mC/m^2 |  | 5.3046 |  | 1
| Impedance | Ω/ sr | 28.5294 | 0 | 28.5294 |  |  |  | 0 | 28.5294 | Ω |  | -18.3793 |  | 1
| Electric potential difference | ΩA | 0.18029 | 1 | 2.1634 |  |  |  | 0 | 2.1634 | V |  | -4.2326 |  | 1
| Electric capacitance | s/Ω | 1.0664e-17 | 14 | 0.013692 |  |  |  | -3 | 13.692 | mF |  | 23.535 |  | 1
| Magnetic flux | ΩC | 5.4851e-17 | 15 | 0.84509 |  |  |  | 0 | 0.84509 | Wb |  | 0.92316 |  | 1
| Magnetic flux density | ΩG | 0.0062766 | 3 | 10.846 |  |  |  | 0 | 10.846 | T |  | -13.0747 |  | 1
| Inductance | sΩ | 8.6799e-15 | 14 | 11.1443 |  |  |  | 0 | 11.1443 | H |  | -13.2235 |  | 1
| Frequency | Ω_1/s | 3286831269245092 | -14 | 2.56 |  |  |  | 0 | 2.56 | Hz |  | -5.1558 |  | 1
| Luminous flux | W_e | 0.80324 | 2 | 115.6672 |  |  |  | 0 | 115.6672 | lm |  | -26.0568 |  | 1 |  | 106.9%
| Luminous intensity | W_e/sr | 0.80324 | 2 | 115.6672 |  |  |  | 0 | 115.6672 | cd |  | -26.0568 |  | 1 |  | 1;di-atomic effective Watt(W2-e) is defined as luminous flux generated by one photon of frequency 540THz per one harmonic second.
|  | W_e/Ω_2 | 0.06392 | 2 | 9.2045 |  |  |  | 0 | 9.2045 | cd |  | -12.1746 |  | 1
| Illuminance and luminous emittance | W_e/m^2 | 9.1916e+13 | -10 | 1484.4896 |  |  |  | 3 | 1.4845 | klx |  | -40.0547 |  | 1
| Catalytic activity | mol/s | 5.7252e-09 | 10 | 354.4883 |  |  |  | 0 | 354.4883 | kat |  | -32.1996 |  | 1
| Radio activity | mol_n/s | 3286831269245092 | -14 | 2.56 |  |  |  | 0 | 2.56 | Bq |  | -5.1558 |  | 1
| Absorbed radiation dose | J/g | 94408931777029088 | -16 | 0.51064 |  |  |  | 0 | 0.51064 | Gy |  | 3.6863 |  | 1
| Equivalent dose | J_e/g | 94408931777029088 | -16 | 0.51064 |  |  |  | 0 | 0.51064 | Sv |  | 3.6863 |  | 1 |  | 100%
Constants | Item | Unit Symbol | Raw Value | Precision | Value/Unit | Dozenal | difference |  | 0123456789XE | 0 | Prefix | 0 |  | 1 |  | 2 |  | 3 |  | 4 |  | 5 |  | 6 |  | 7 |  | 8 |  | 9 |  | 10 |  | 11 |  | 12
| Fine Structure Constant | - | 0.0072974 | 9 | 0.0072974 | 1;073994049 | 5.082% |  | -2 | 1.0508 | centy | 1 | 0.60983 | 0 | 7.3179 | 7 | 3.8148 | 3 | 9.778 | 9 | 9.3361 | 9 | 4.0328 | 4 | 0.39373 | 0 | 4.7247 | 4 | 8.6968 | 9 | 8.3611 |  | 4.3334 |  | 4.0004
| Avogadro constant | 1/mol | 6.0221e+23 | 7 | 8.339e+25 | 1;0707529 | 4.897% |  | 24 | 1.049 | tri-cosmic | 1 | 0.58764 | 0 | 7.0516 | 7 | 0.61963 | 0 | 7.4356 | 7 | 5.227 | 5 | 2.7237 | 2 | 8.6844 | 9 | 8.2129 |  | 2.5553 |  | 6.6635 |  | 7.9623 |  | 11.5479
| Rydberg constant | Ω_1/m | 10973731.5685 | 12 | 3063168.8769 | 1;038800X63296 | 2.585% |  | 6 | 1.0258 | cosmic centy | 1 | 0.31019 | 0 | 3.7223 | 3 | 8.6672 | 8 | 8.0061 | 8 | 0.073073 | 0 | 0.87687 | 0 | 10.5225 | X | 6.2694 | 6 | 3.2328 | 3 | 2.794 | 2 | 9.5285 | 9 | 6.3425 | 6
| Speed of light in vacuum | m/s | 299792458 | 12 | 419531069.7582 | 0;E86002259123 | -2.43% |  | 8 | 0.9757 | cosmic | 0 | 11.7083 | E | 8.5001 | 8 | 6.0013 | 6 | 0.015324 | 0 | 0.18389 | 0 | 2.2067 | 2 | 2.4799 | 2 | 5.7582 | 5 | 9.0988 | 9 | 1.1855 | 1 | 2.2258 | 2 | 2.7097 | 3
| Quantum of action | Js | 1.0546e-34 | 7 | 3.818e-33 | 0;XX61395 | -9.369% |  | -30 | 0.90631 | tetra-atomic hecty | 0 | 10.8758 | X | 10.5091 | X | 6.1096 | 6 | 1.3153 | 1 | 3.784 | 3 | 9.4079 | 9 | 4.8951 | 5 | 10.7416 |  | 8.8997 |  | 10.7968 |  | 9.5618 |  | 6.7422
| Boltzmann constant | J/K | 1.3806e-23 | 6 | 1.1915e-26 | 0;E4495X | -5.278% |  | -24 | 0.94722 | tri-atomic | 0 | 11.3666 | E | 4.3992 | 4 | 4.7908 | 4 | 9.4892 | 9 | 5.8704 | 5 | 10.4449 | X | 5.3384 |  | 4.0611 |  | 0.73362 |  | 8.8034 |  | 9.6406 |  | 7.6872
| Gas constant | J/(mol K) | 8.3145 | 6 | 0.9936 | 0;EE0E3E | -0.6398% |  | 0 | 0.9936 |  | 0 | 11.9232 | E | 11.0787 | E | 0.94391 | 0 | 11.3269 | E | 3.9231 | 3 | 11.0768 | E | 0.92198 |  | 11.0638 |  | 0.76518 |  | 9.1822 |  | 2.1859 |  | 2.2313
| Unified atomic mass unit | kg | 1.6605e-27 | 7 | 1.1992e-26 | 0;E533E76 | -4.668% |  | -24 | 0.95332 | tri-atomic | 0 | 11.4398 | E | 5.2776 | 5 | 3.3307 | 3 | 3.9686 | 3 | 11.6234 | E | 7.4805 | 7 | 5.7658 | 6 | 9.1895 |  | 2.2741 |  | 3.2889 |  | 3.4665 |  | 5.5983
| Bohr Radius | m | 5.2918e-11 | 9 | 1.8958e-10 | 0;E8X349475 | -2.183% |  | -9 | 0.97817 | atomic dour | 0 | 11.7381 | E | 8.8569 | 8 | 10.2832 | X | 3.3985 | 3 | 4.782 | 4 | 9.3846 | 9 | 4.6149 | 4 | 7.3791 | 7 | 4.5498 | 5 | 6.5975 |  | 7.1705 |  | 2.0463
| Elementary electric charge | C | 1.6022e-19 | 9 | 5.4088e-18 | 1;000000000 | 0% |  | -16 | 1 | di-atomic | 1 | 2.6645e-15 | 0 | 3.1974e-14 | 0 | 3.8369e-13 | 0 | 4.6043e-12 | 0 | 5.5252e-11 | 0 | 6.6302e-10 | 0 | 7.9563e-09 | 0 | 9.5475e-08 | 0 | 1.1457e-06 | 0 | 1.3748e-05 |  | 0.00016498 |  | 0.0019798
| Electron mass | kg | 9.1094e-31 | 7 | 6.5785e-30 | 0;XX16E75 | -9.631% |  | -27 | 0.90369 | tri-atomic milly | 0 | 10.8443 | X | 10.1317 | X | 1.5807 | 1 | 6.9684 | 6 | 11.6211 | E | 7.453 | 7 | 5.4354 | 5 | 5.225 |  | 2.7 |  | 8.3999 |  | 4.7992 |  | 9.5909
| Proton mass | kg | 1.6726e-27 | 7 | 1.2079e-26 | 0;E633987 | -3.975% |  | -24 | 0.96025 | tri-atomic | 0 | 11.523 | E | 6.2765 | 6 | 3.3175 | 3 | 3.8096 | 3 | 9.715 | 9 | 8.58 | 8 | 6.96 | 7 | 11.5204 |  | 6.2445 |  | 2.9337 |  | 11.2043 |  | 2.4519
| Newtonian constant of gravitation | (m/s)^4/N | 6.6741e-11 | 4 | 6.4837e-11 | 4;0212 | 0.3636% |  | -10 | 4.0145 | atomic centy | 4 | 0.17451 | 0 | 2.0941 | 2 | 1.1293 | 1 | 1.5515 | 2 | 6.6176 |  | 7.4111 |  | 4.9332 |  | 11.1986 |  | 2.3831 |  | 4.5975 |  | 7.1694 |  | 2.0333
| Planck force | N | 1.2103e+44 | 4 | 4.7779e+44 | 2;8611 | -1.493% | 1 | 41 | 2.709 | penta-cosmic dirac | 2 | 8.5075 | 8 | 6.0896 | 6 | 1.0748 | 1 | 0.89724 | 1 | 10.7668 |  | 9.2019 |  | 2.4231 |  | 5.0775 |  | 0.93037 |  | 11.1645 |  | 1.9736 |  | 11.6826
| Gravitic meter | m | 9.5617e-35 | 4 | 3.4255e-34 | 0;E861 | -2.425% |  | -31 | 0.97575 | tetra-atomic dirac | 0 | 11.709 | E | 8.5081 | 8 | 6.0968 | 6 | 1.1617 | 1 | 1.9403 |  | 11.2841 |  | 3.4098 |  | 4.9175 |  | 11.0103 |  | 0.12334 |  | 1.4801 |  | 5.7612
| Planck length | m | 1.6162e-35 | 4 | 5.7901e-35 | 1;E900 | -1.041% |  | -32 | 1.9792 | tetra-atomic | 1 | 11.7502 | E | 9.0024 | 9 | 0.028539 | 0 | 0.34246 | 0 | 4.1096 |  | 1.3149 |  | 3.7787 |  | 9.3441 |  | 4.1297 |  | 1.5558 |  | 6.6697 |  | 8.037
| Adjusted Planck length | m | 1.892e-34 | 4 | 6.778e-34 | 1;E204 | -3.463% |  | -31 | 1.9307 | tetra-atomic dirac | 1 | 11.1688 | E | 2.0255 | 2 | 0.30556 | 0 | 3.6667 | 4 | 8.0008 |  | 0.0091137 |  | 0.10936 |  | 1.3124 |  | 3.7485 |  | 8.9818 |  | 11.7816 |  | 9.3792
| Stefan-Boltzmann constant | W/m^2/K^4 | 5.6704e-08 | 6 | 3.3845e-25 | 2;2XX518 | 12.11% |  | -23 | 2.2421 | tri-atomic dirac | 2 | 2.9058 | 2 | 10.869 | X | 10.4282 | X | 5.1388 | 5 | 1.6651 | 1 | 7.9812 | 8 | 11.7748 |  | 9.2972 |  | 3.5668 |  | 6.8018 |  | 9.6219 |  | 7.4622
| Black-body radiation at the ice point | W/m^2 | 315.6574 | 6 | 135.8733 | 0;E3X591 | -5.644% |  | 2 | 0.94356 | hecty | 0 | 11.3228 | E | 3.8733 | 3 | 10.4797 | X | 5.756 | 5 | 9.0719 | 9 | 0.86295 | 1 | 10.3553 |  | 4.2641 |  | 3.169 |  | 2.0283 |  | 0.33965 |  | 4.0757
| Temperature of the triple point of water | K | 273.16 | 6 | 4476366.4146 | 1;5EX5X6 |  |  | 6 | 1.4991 | cosmic centy | 1 | 5.9895 | 5 | 11.8742 | E | 10.4898 | X | 5.8779 | 5 | 10.5346 | X | 6.4146 | 6 | 4.9757 |  | 11.7085 |  | 8.5017 |  | 6.0207 |  | 0.2484 |  | 2.9807
| Molar volume of an ideal gas | m^3/mol | 0.022414 | 6 | 142.7022 | 0;EX8515 | -0.9012% |  | 2 | 0.99099 | hecty | 0 | 11.8919 | E | 10.7022 | X | 8.4267 | 8 | 5.1204 | 5 | 1.4443 | 1 | 5.3321 | 5 | 3.9848 |  | 11.8181 |  | 9.8177 |  | 9.8118 |  | 9.742 |  | 8.9038
| -log(Sqrt([H+][OH-])/(mol/m^3)) | log(12) | 0.0001004 | 4 | 7.2297 | 7;290 |  |  | 0 | 7.2297 |  | 7 | 2.7567 | 2 | 9.0802 | 9 | 0.96194 | 0 | 11.5433 |  | 6.519 |  | 6.2283 |  | 2.7392 |  | 8.871 |  | 10.4518 |  | 5.422 |  | 5.0644 |  | 0.77315
| Maximum density of water | kg/m^3 | 999.972 | 6 | 157.0637 | 1;110920 | 9.072% |  | 2 | 1.0907 | hecty | 1 | 1.0886 | 1 | 1.0637 | 1 | 0.76398 | 0 | 9.1677 | 9 | 2.013 | 2 | 0.15581 | 0 | 1.8697 |  | 10.4369 |  | 5.2423 |  | 2.9076 |  | 10.8918 |  | 10.7016
| Density of ice at the ice point | kg/m^3 | 916.8 | 4 | 144 | 1;0000 | 0% |  | 2 | 1 | hecty | 1 | 0 | 0 | 0 | 0 | 0 | 0 | 0 | 0 | 0 |  | 0 |  | 0 |  | 0 |  | 0 |  | 0 |  | 0 |  | 0
| Specific heat of water | J/kg/K | 4184 | 4 | 0.5 | 6;0000 | 1.665e-11% |  | -1 | 6 | dour | 6 | 1.199e-11 | 0 | 1.4388e-10 | 0 | 1.7266e-09 | 0 | 2.0719e-08 | 0 | 2.4863e-07 |  | 2.9836e-06 |  | 3.5803e-05 |  | 0.00042964 |  | 0.0051557 |  | 0.061868 |  | 0.74241 |  | 8.909
| Surface tension of water at 25℃ | N/m | 0.07197 | 4 | 0.079307 | 0;E506 | -4.832% |  | -1 | 0.95168 | dour | 0 | 11.4202 | E | 5.0419 | 5 | 0.50281 | 0 | 6.0337 | 6 | 0.4043 |  | 4.8516 |  | 10.2188 |  | 2.6255 |  | 7.5061 |  | 6.0733 |  | 0.87957 |  | 10.5548
| photon energy at 540THz | J | 3.5781e-19 | 7 | 5.0603e-18 | 0;E287XX5 | -6.443% |  | -16 | 0.93557 | di-atomic | 0 | 11.2268 | E | 2.7216 | 2 | 8.6588 | 8 | 7.9057 | 7 | 10.8685 | X | 10.4218 | X | 5.0611 | 5 | 0.7333 |  | 8.7995 |  | 9.5945 |  | 7.1344 |  | 1.6131
| (according to the definition of candela) | eΩA | 2.2333 | 7 | 1.0323 | 1;0479364 | 3.228% |  | 0 | 1.0323 | 523.1154 | 1 | 0.38732 | 0 | 4.6479 | 4 | 7.7745 | 7 | 9.2943 | 9 | 3.5311 | 3 | 6.3728 | 6 | 4.4733 | 4 | 5.6799 |  | 8.1585 |  | 1.9017 |  | 10.8205 |  | 9.8465
| 1.024 | P/m | 10041.7284 | 6 | 862.1837 | 5;EX2256 | -0.2102% |  | 2 | 5.9874 | hecty | 5 | 11.8486 | E | 10.1837 | X | 2.2047 | 2 | 2.4564 | 2 | 5.4763 | 5 | 5.7158 | 6 | 8.5899 |  | 7.0785 |  | 0.9419 |  | 11.3028 |  | 3.6331 |  | 7.5968
| Sea depth at standard atmosphere | m | 10.0904 | 6 | 36.1486 | 3;019495 | 0.4128% | 1 | 1 | 3.0124 | dirac | 3 | 0.1486 | 0 | 1.7833 | 1 | 9.399 | 9 | 4.788 | 4 | 9.4564 | 9 | 5.4772 | 5 | 5.7261 |  | 8.713 |  | 8.5557 |  | 6.6689 |  | 8.0268 |  | 0.32135
| Standard atmosphere | P | 101325 | 6 | 31166.7382 | 1;60528X | 0.2017% | 2 | 4 | 1.503 | super | 1 | 6.0363 | 6 | 0.43568 | 0 | 5.2282 | 5 | 2.7382 | 2 | 8.8584 | 8 | 10.3011 | X | 3.6127 |  | 7.353 |  | 4.2357 |  | 2.8283 |  | 9.9392 |  | 11.2707
| Standard gravitational acceleration | m/s^2 | 9.8066 | 7 | 5.3607 | 5;43E4196 | -10.65% | 0 | 0 | 5.3607 |  | 5 | 4.3288 | 4 | 3.9455 | 3 | 11.3458 | E | 4.1492 | 4 | 1.7903 | 1 | 9.4839 | 9 | 5.807 | 6 | 9.6844 |  | 8.2124 |  | 2.5487 |  | 6.5846 |  | 7.0151
| Gravitational radius of the Earth | m | 0.004435 | 10 | 0.015888 | 2;355656X051 |  |  | -2 | 2.2879 | centy | 2 | 3.4551 | 3 | 5.4616 | 5 | 5.5387 | 5 | 6.4641 | 6 | 5.5697 | 5 | 6.8363 | 6 | 10.0355 | X | 0.42616 | 0 | 5.114 | 5 | 1.3677 | 1 | 4.4129 |  | 4.9546
| Equatorial radius of the Earth | m | 6378140 | 7 | 22849538.8533 | 0;779E143 |  |  | 7 | 0.63769 | cosmic dour | 0 | 7.6523 | 7 | 7.8272 | 7 | 9.9261 | 9 | 11.1128 | E | 1.3531 | 1 | 4.2378 | 4 | 2.8533 | 3 | 10.2399 |  | 2.8791 |  | 10.5496 |  | 6.5953 |  | 7.1439
| Meridian length of the Earth / 4 | m | 10001965 | 7 | 35831808 | 1;0000000 | 0% |  | 7 | 1 | cosmic dour | 1 | 0 | 0 | 0 | 0 | 0 | 0 | 0 | 0 | 0 | 0 | 0 | 0 | 0 | 0 | 0 |  | 0 |  | 0 |  | 0 |  | 0
| Gravitational radius of the Sun | m | 1476.625 | 8 | 5289.9749 | 3;089E8481 |  |  | 3 | 3.0613 | kily | 3 | 0.73594 | 0 | 8.8312 | 8 | 9.9749 | 9 | 11.6991 | E | 8.3892 | 8 | 4.671 | 4 | 8.0517 | 8 | 0.61999 | 1 | 7.4399 |  | 5.2791 |  | 3.3495 |  | 4.1943
| Astronomical unit | m | 149597870000 | 9 | 535930905082.0474 | 8;7X4X21385 |  |  | 10 | 8.6556 | cosmic hecty | 8 | 7.867 | 7 | 10.404 | X | 4.848 | 4 | 10.1758 | X | 2.109 | 2 | 1.3084 | 1 | 3.7003 | 3 | 8.4031 | 8 | 4.8373 | 5 | 10.0474 |  | 0.56882 |  | 6.8258
| Astronomical unit / c0 | s | 499.0048 | 9 | 1277.4522 | 8;X555157E4 |  |  | 2 | 8.8712 | hecty | 8 | 10.4544 | X | 5.4522 | 5 | 5.4269 | 5 | 5.1227 | 5 | 1.4718 | 1 | 5.662 | 5 | 7.9437 | 7 | 11.3244 | E | 3.8931 | 4 | 10.7167 |  | 8.601 |  | 7.2117
| Astronomical unit / c0 / (12^(-3)day') | - | 9.9801 | 9 | 9.9801 | 9;E91731X53 |  |  | 0 | 9.9801 |  | 9 | 11.7611 | E | 9.1338 | 9 | 1.6052 | 1 | 7.263 | 7 | 3.1558 | 3 | 1.8697 | 1 | 10.4367 | X | 5.24 | 5 | 2.8797 | 3 | 10.5563 |  | 6.6756 |  | 8.1073
Dimensionless Numbers | Item |  |  | Precision | Raw Value | Dozenal |  |  | Power | Decimal | Prefix
| α |  |  | 9 | 0.0072974 | 1;073994049 |  |  | -2 | 1.0508 | centy | 1 | 0.60983 | 0 | 7.3179 | 7 | 3.8148 | 3 | 9.778 | 9 | 9.3361 | 9 | 4.0328 | 4 | 0.39373 | 0 | 4.7247 | 4 | 8.6968 | 9 | 8.3611 |  | 4.3334 |  | 4.0004
| 1/α |  |  | 9 | 137.036 | 0;E5052258X |  |  | 2 | 0.95164 | hecty | 0 | 11.4197 | E | 5.036 | 5 | 0.43199 | 0 | 5.1839 | 5 | 2.2065 | 2 | 2.4781 | 2 | 5.7375 | 5 | 8.8505 | 8 | 10.2065 | X | 2.4782 |  | 5.7387 |  | 8.8641
|  |  |  | 9 | 137.036 | B5;052258X26 |  |  | 0 | 137.036 |  |  | 0.43199 | 0 | 5.1839 | 5 | 2.2065 | 2 | 2.4781 | 2 | 5.7375 | 5 | 8.8505 | 8 | 10.2065 | X | 2.4782 | 2 | 5.7386 | 6 | 8.8637 |  | 10.3642 |  | 4.3706
| α^0.5 |  |  | 9 | 0.085425 | 1;0374439E2 |  |  | -1 | 1.0251 | dour | 1 | 0.30113 | 0 | 3.6136 | 3 | 7.3633 | 7 | 4.3599 | 4 | 4.3189 | 4 | 3.8274 | 3 | 9.9286 | 9 | 11.1432 | E | 1.7179 | 2 | 8.6147 |  | 7.3767 |  | 4.5206
| (1/α)^0.5 |  |  | 9 | 11.7062 | 0;E85846628 |  |  | 1 | 0.97552 | dirac | 0 | 11.7062 | E | 8.4749 | 8 | 5.6982 | 5 | 8.3786 | 8 | 4.5432 | 4 | 6.5186 | 6 | 6.2236 | 6 | 2.6832 | 2 | 8.1987 | 8 | 2.3845 |  | 4.6141 |  | 7.3688
| 4π |  |  | 12 | 12.5664 | 1;0696831713E1 |  |  | 1 | 1.0472 | dirac | 1 | 0.56637 | 0 | 6.7964 | 6 | 9.5574 | 9 | 6.6884 | 6 | 8.2611 | 8 | 3.1327 | 3 | 1.5925 | 1 | 7.1106 | 7 | 1.3267 | 1 | 3.9206 | 3 | 11.0475 | E | 0.56965 | 1
| 1/4π |  |  | 12 | 0.079577 | 0;E5615082189E |  |  | -1 | 0.95493 | dour | 0 | 11.4592 | E | 5.5099 | 5 | 6.1184 | 6 | 1.4214 | 1 | 5.0568 | 5 | 0.68156 | 0 | 8.1787 | 8 | 2.1446 | 2 | 1.7354 | 1 | 8.8253 | 8 | 9.9032 | 9 | 10.8384 | E
|  |  |  | 9 | 0.079577 | B5:61508218X |  |  | -3 | 137.5099 | milly |  | 6.1184 | 6 | 1.4214 | 1 | 5.0568 | 5 | 0.68156 | 0 | 8.1787 | 8 | 2.1446 | 2 | 1.7354 | 1 | 8.8253 | 8 | 9.9032 | X | 10.8384 |  | 10.0607 |  | 0.72879
| 4π/α |  |  | 9 | 1722.0452 | 0;EE6066035 |  |  | 3 | 0.99655 | kily | 0 | 11.9586 | E | 11.5038 | E | 6.0452 | 6 | 0.54183 | 0 | 6.502 | 6 | 6.0238 | 6 | 0.28595 | 0 | 3.4314 | 3 | 5.1772 | 5 | 2.1265 |  | 1.5185 |  | 6.2214
| α/4π |  |  | 9 | 0.0005807 | 1;005E85686 |  |  | -3 | 1.0035 | milly | 1 | 0.041496 | 0 | 0.49795 | 0 | 5.9754 | 5 | 11.7053 | E | 8.4632 | 8 | 5.559 | 5 | 6.708 | 6 | 8.4958 | 8 | 5.9501 | 6 | 11.4016 |  | 4.8188 |  | 9.8261
| 4π/α^2 |  |  | 9 | 235982.1781 | 0;E46922178 |  |  | 5 | 0.94836 | cosmic milly | 0 | 11.3803 | E | 4.5638 | 4 | 6.7651 | 6 | 9.1815 | 9 | 2.1781 | 2 | 2.1367 | 2 | 1.6404 | 1 | 7.6849 | 7 | 8.2188 | 8 | 2.6253 |  | 7.5036 |  | 6.0427
| α^2/4π |  |  | 9 | 4.2376e-06 | 1;07X1163X8 |  |  | -5 | 1.0545 | atomic kily | 1 | 0.65343 | 0 | 7.8412 | 7 | 10.0939 | X | 1.1273 | 1 | 1.527 | 1 | 6.324 | 6 | 3.8882 | 3 | 10.6579 | X | 7.8943 | 8 | 10.7316 |  | 8.7787 |  | 9.344
| μ |  |  | 11 | 1836.1527 | 1;09019E9995E |  |  | 3 | 1.0626 | kily | 1 | 0.75106 | 0 | 9.0127 | 9 | 0.15267 | 0 | 1.8321 | 1 | 9.9848 | 9 | 11.818 | E | 9.8159 | 9 | 9.7911 | 9 | 9.4929 | 9 | 5.9153 | 5 | 10.9835 | E | 11.8019
| μ^9×α^(-11) |  |  | 11 | 7.5921e+52 | 1;001XXX0E449 |  |  | 49 | 1.0011 | sexty-cosmic dirac | 1 | 0.013254 | 0 | 0.15905 | 0 | 1.9086 | 1 | 10.9033 | X | 10.8399 | X | 10.0789 | X | 0.94721 | 0 | 11.3665 | E | 4.3981 | 4 | 4.7776 | 4 | 9.3312 | 9 | 3.9742
| 2^43 |  |  | 12 | 8796093022208 | 0;EX08X990X0X8 |  |  | 12 | 0.98654 | cosmic super | 0 | 11.8385 | E | 10.0618 | X | 0.74176 | 0 | 8.9011 | 8 | 10.813 | X | 9.7558 | 9 | 9.07 | 9 | 0.83951 | 0 | 10.0741 | X | 0.88889 | 0 | 10.6667 | X | 7.9999 | 8
| 12^16 / 2^48 |  |  | 12 | 656.8408 | 4;68X10E696900 |  |  | 2 | 4.5614 | hecty | 4 | 6.7367 | 6 | 8.8408 | 8 | 10.09 | X | 1.0803 | 1 | 0.96387 | 0 | 11.5664 | E | 6.7969 | 6 | 9.5625 | 9 | 6.75 | 6 | 9 | 9 | 0 | 0 | 0 | 0
| 2^(-17) circle / rad |  |  | 12 | 4.7937e-05 | 0;EE17EX582521 |  |  | -4 | 0.99402 | sub | 0 | 11.9282 | E | 11.1388 | E | 1.6658 | 1 | 7.9894 | 7 | 11.8728 | E | 10.4736 | X | 5.6836 | 5 | 8.2026 | 8 | 2.4312 | 2 | 5.1747 | 5 | 2.0959 | 2 | 1.151 | 1
| Rydberg constant for H | Ω_1/m | 10967758.3406 | 12 | 3061501.531 | 1;03785164573 |  |  | 6 | 1.0253 | cosmic centy | 1 | 0.30349 | 0 | 3.6419 | 3 | 7.7023 | 7 | 8.4273 | 8 | 5.1276 | 5 | 1.531 | 1 | 6.3723 | 6 | 4.4676 | 4 | 5.611 | 5 | 7.332 | 7 | 3.9838 | 3 | 11.8058
| μ(Reduced mass) |  | 0.99946
| 1W/W_e |  | 1.0689 | 7 | 1.0689 | 1;09E0143 |  |  | 0 | 1.0689 |  | 1 | 0.82645 | 0 | 9.9174 | 9 | 11.0094 | E | 0.11268 | 0 | 1.3521 | 1 | 4.2254 | 4 | 2.7054 | 3 | 8.4643 |  | 5.5717 |  | 6.8602 |  | 10.3224 |  | 3.8683
| 540THz |  | 540000000000000 | 7 | 210937500000000 | 1;E7X9126 |  |  | 13 | 1.9715 | di-cosmic milly | 1 | 11.658 | E | 7.8965 | 7 | 10.7584 | X | 9.1007 | 9 | 1.208 | 1 | 2.4963 | 2 | 5.956 | 6 | 11.4722 |  | 5.6667 |  | 8 |  | 12 |  | 11.9997
| 2;di-cosmic milly cycle / s |  | 5.4781e+14 |  | 213986410758144 | 2 |  |  | 13
Solar luminosity
| apparent magnitude 0.0 |  | 2.575e-06 | 6 | 1.7346e-09 | 8;E4X1E8 |  |  | -9 | 8.9503 | atomic dour | 8 | 11.4039 | E | 4.847 | 4 | 10.1642 | X | 1.9708 | 1 | 11.6496 | E | 7.7958 | 8 | 9.5495 |  | 6.5935 |  | 7.1219 |  | 1.463 |  | 5.556 |  | 6.6717
| Brite scale 0.0 |  | 7.8136e-09 | 6 | 5.2635e-12 | 3;XE1X98 |  |  | -11 | 3.9108 | atomic milly | 3 | 10.9299 | X | 11.1584 | E | 1.9002 | 1 | 10.8026 | X | 9.6311 | 9 | 7.5734 | 8 | 6.8805 |  | 10.5665 |  | 6.7983 |  | 9.5801 |  | 6.9613 |  | 11.5354
| apparent magnitude 6.0 |  | 1.0251e-08 | 6 | 6.9057e-12 | 5;16X431 |  |  | -11 | 5.131 | atomic milly | 5 | 1.5719 | 1 | 6.8629 | 6 | 10.3549 | X | 4.2584 | 4 | 3.1014 | 3 | 1.2165 | 1 | 2.5974 |  | 7.1692 |  | 2.0301 |  | 0.361 |  | 4.332 |  | 3.9838
| apparent magnitude 5.0 |  | 2.575e-08 | 6 | 1.7346e-11 | 1;0X7E34 |  |  | -10 | 1.074 | atomic centy | 1 | 0.88847 | 0 | 10.6616 | X | 7.9397 | 7 | 11.2765 | E | 3.318 | 3 | 3.8155 | 4 | 9.7859 |  | 9.4312 |  | 5.1747 |  | 2.0961 |  | 1.1528 |  | 1.8332
Earth gravity
| g_E |  | 9.8312 | 7 | 5.3742 | 5;45X6621 |  |  | 0 | 5.3742 |  | 5 | 4.4899 | 4 | 5.8786 | 5 | 10.5429 | X | 6.5145 | 6 | 6.1741 | 6 | 2.089 | 2 | 1.0683 | 1 | 0.81987 |  | 9.8384 |  | 10.0606 |  | 0.72744 |  | 8.7293
Earth rotation
| year/day |  |  | 9 | 1.002 | 1;003628000 |  |  | 0 | 1.002 |  | 1 | 0.024434 | 0 | 0.29321 | 0 | 3.5185 | 3 | 6.2222 | 6 | 2.6667 | 2 | 8 | 8 | 3.5598e-07 | 0 | 4.2718e-06 | 0 | 5.1261e-05 | 0 | 0.00061513 |  | 0.0073816 |  | 0.088579
| s_h / s_e |  |  | 12 | 1 | 1;000000000000 |  |  | 0 | 1 |  | 1 | 1.199e-13 | 0 | 1.4388e-12 | 0 | 1.7266e-11 | 0 | 2.0719e-10 | 0 | 2.4863e-09 | 0 | 2.9836e-08 | 0 | 3.5803e-07 | 0 | 4.2964e-06 | 0 | 5.1557e-05 | 0 | 0.00061868 | 0 | 0.0074241 | 0 | 0.08909 | 0
| s_e / s_h |  |  | 12 | 1.1034 | 1;12X760359083 |  |  | 0 | 1.1034 |  | 1 | 1.2405 | 1 | 2.8854 | 2 | 10.6252 | X | 7.502 | 7 | 6.0242 | 6 | 0.28996 | 0 | 3.4796 | 3 | 5.7548 | 5 | 9.0572 | 9 | 0.68613 | 0 | 8.2335 | 8 | 2.8024 | 3
| Temperature | 0°S | -65.3885
| absolute zero | 0K | -273.15 | 9 | -164.1907 | -1;182356000 |  |  | 2 | 1.1402 | hecty | 1 | 1.6826 | 1 | 8.1907 | 8 | 2.2882 | 2 | 3.4583 | 3 | 5.5 | 5 | 6 | 6 | 3.5358e-07 | 0 | 4.2429e-06 | 0 | 5.0915e-05 | 0 | 0.00061098 |  | 0.0073318 |  | 0.087982 |  | -164.1907 | -65.3885
| coldest air recorded on the Earth | -89.4℃ | -89.4 | 9 | -18.9759 | -1;6E863X363 |  |  | 1 | 1.5813 | dirac | 1 | 6.9759 | 6 | 11.7106 | E | 8.5268 | 8 | 6.3215 | 6 | 3.8578 | 3 | 10.2933 | X | 3.5194 | 3 | 6.2332 | 6 | 2.7979 | 3 | 9.5748 |  | 6.8973 |  | 10.768
|  | -78℃ | -78 | 9 | -9.9666 | -9;E7241X546 |  |  | 0 | 9.9666 |  | 9 | 11.5996 | E | 7.1955 | 7 | 2.3463 | 2 | 4.1559 | 4 | 1.8707 | 1 | 10.448 | X | 5.3758 | 5 | 4.5094 | 4 | 6.1127 | 6 | 1.3521 |  | 4.2251 |  | 2.7014
|  | -55℃ | -55 | 9 | 8.2099 | 0;82628871X |  |  | 1 | 0.68416 | dirac | 0 | 8.2099 | 8 | 2.5189 | 2 | 6.2272 | 6 | 2.7264 | 2 | 8.7163 | 8 | 8.596 | 8 | 7.1523 | 7 | 1.8277 | 1 | 9.9323 | X | 11.1875 |  | 2.2506 |  | 3.0072
|  | -32℃ | -32 | 9 | 26.3865 | 2;247797090 |  |  | 1 | 2.1989 | dirac | 2 | 2.3865 | 2 | 4.6375 | 4 | 7.6499 | 7 | 7.799 | 7 | 9.5886 | 9 | 7.0627 | 7 | 0.7526 | 0 | 9.0312 | 9 | 0.37393 | 0 | 4.4871 |  | 5.8457 |  | 10.1484
|  | 0℉ | -17.8 | 9 | 37.6085 | 3;17375X229 |  |  | 1 | 3.134 | dirac | 3 | 1.6085 | 1 | 7.302 | 7 | 3.624 | 3 | 7.4874 | 7 | 5.8488 | 5 | 10.1856 | X | 2.2276 | 2 | 2.7307 | 2 | 8.7683 | 9 | 9.2199 |  | 2.6392 |  | 7.6706
|  | -9℃ | -9 | 9 | 44.563 | 3;8690X5643 |  |  | 1 | 3.7136 | dirac | 3 | 8.563 | 8 | 6.7561 | 6 | 9.0726 | 9 | 0.87173 | 0 | 10.4608 | X | 5.5294 | 5 | 6.3529 | 6 | 4.2346 | 4 | 2.8156 | 3 | 9.7867 |  | 9.4404 |  | 5.2844
| melting point of ice | 0℃ | 0 | 9 | 51.6756 | 4;3813465E3 |  |  | 1 | 4.3063 | dirac | 4 | 3.6756 | 3 | 8.1068 | 8 | 1.2815 | 1 | 3.3784 | 3 | 4.5412 | 4 | 6.4946 | 6 | 5.9356 | 5 | 11.2273 | E | 2.7275 | 3 | 8.73 |  | 8.7594 |  | 9.1133 |  | 61.4167 | -77.7146
| melting point of ice(VSMOW) | 0.000089℃ | 8.9e-05 | 9 | 51.6756 | 4;38135EEE6 |  |  | 1 | 4.3063 | dirac | 4 | 3.6756 | 3 | 8.1076 | 8 | 1.2917 | 1 | 3.5 | 3 | 5.9997 | 5 | 11.9963 | E | 11.9558 | E | 11.4694 | E | 5.6332 | 6 | 7.5985 |  | 7.1822 |  | 2.1868 |  | 61.4167 | -77.7145
| ttriple point of water | 0.1℃ | 0.01 | 9 | 51.6835 | 4;382504E86 |  |  | 1 | 4.307 | dirac | 4 | 3.6835 | 3 | 8.2016 | 8 | 2.4195 | 2 | 5.0346 | 5 | 0.41464 | 0 | 4.9757 | 4 | 11.7085 | E | 8.5017 | 8 | 6.0207 | 6 | 0.24882 |  | 2.9858 |  | 11.8298 |  | 61.4167 | -77.7046
| maximum density point of water | 3.98℃ | 3.98 | 9 | 54.8209 | 4;69X261E65 |  |  | 1 | 4.5684 | dirac | 4 | 6.8209 | 6 | 9.8508 | 9 | 10.2095 | X | 2.5136 | 2 | 6.1635 | 6 | 1.9615 | 1 | 11.5377 | E | 6.4529 | 6 | 5.4352 | 5 | 5.2227 |  | 2.6719 |  | 8.0628
|  | 14℃ | 14 | 9 | 62.7396 | 5;28X5E3EE5 |  |  | 1 | 5.2283 | dirac | 5 | 2.7396 | 2 | 8.8746 | 8 | 10.4954 | X | 5.9444 | 5 | 11.333 | E | 3.9961 | 3 | 11.9532 | E | 11.4381 | E | 5.2572 | 5 | 3.0863 |  | 1.035 |  | 0.42032
|  | 15℃ | 15 | 9 | 63.5298 | 5;36436812E |  |  | 1 | 5.2942 | dirac | 5 | 3.5298 | 3 | 6.358 | 6 | 4.2964 | 4 | 3.5563 | 3 | 6.6753 | 6 | 8.1033 | 8 | 1.2401 | 1 | 2.8817 | 2 | 10.5807 | E | 6.9689 |  | 11.6263 |  | 7.5159 |  | 73.8073 | -78.3933
|  | 20℃ | 20 | 9 | 67.4813 | 5;759374781 |  |  | 1 | 5.6234 | dirac | 5 | 7.4813 | 7 | 5.7751 | 5 | 9.3013 | 9 | 3.6156 | 3 | 7.3866 | 7 | 4.6396 | 4 | 7.675 | 7 | 8.0999 | 8 | 1.1985 | 1 | 2.3818 |  | 4.5815 |  | 6.9782
|  | 25.5℃ | 25.5 | 9 | 71.8278 | 5;E9E259290 |  |  | 1 | 5.9857 | dirac | 5 | 11.8278 | E | 9.9339 | 9 | 11.2067 | E | 2.4808 | 2 | 5.7691 | 5 | 9.2294 | 9 | 2.7533 | 2 | 9.0398 | 9 | 0.478 | 0 | 5.736 |  | 8.8324 |  | 9.9883 |  | 82.5 | -78.8928
|  | 37℃ | 37 | 9 | 80.9161 | 6;8XEE02568 |  |  | 1 | 6.743 | dirac | 6 | 8.9161 | 8 | 10.9932 | X | 11.9181 | E | 11.0171 | E | 0.20523 | 0 | 2.4628 | 2 | 5.5535 | 5 | 6.6416 | 6 | 7.6988 | 8 | 8.3858 |  | 4.6297 |  | 7.5563
|  | 100℉ | 37.8 | 9 | 81.5483 | 6;966E60E47 |  |  | 1 | 6.7957 | dirac | 6 | 9.5483 | 9 | 6.5799 | 6 | 6.9589 | 6 | 11.5066 | E | 6.079 | 6 | 0.94859 | 0 | 11.383 | E | 4.5965 | 4 | 7.1577 | 7 | 1.8918 |  | 10.7021 |  | 8.4249
| hottest air recorded on the Earth | 58.8℃ | 58.8 | 9 | 98.1443 | 8;21894324E |  |  | 1 | 8.1787 | dirac | 8 | 2.1443 | 2 | 1.7316 | 1 | 8.7796 | 8 | 9.3556 | 9 | 4.2667 | 4 | 3.2008 | 3 | 2.4094 | 2 | 4.9127 | 4 | 10.9522 | E | 11.4262 |  | 5.1148 |  | 1.3775
|  | 60℃ | 60 | 9 | 99.0926 | 8;311410E1X |  |  | 1 | 8.2577 | dirac | 8 | 3.0926 | 3 | 1.1117 | 1 | 1.3408 | 1 | 4.0898 | 4 | 1.0775 | 1 | 0.92948 | 0 | 11.1538 | E | 1.845 | 1 | 10.1404 | X | 1.6854 |  | 8.2244 |  | 2.6922
|  | 83℃ | 83 | 9 | 117.2692 | 9;93291E491 |  |  | 1 | 9.7724 | dirac | 9 | 9.2692 | 9 | 3.2303 | 3 | 2.7635 | 2 | 9.1625 | 9 | 1.9497 | 1 | 11.3962 | E | 4.754 | 4 | 9.0485 | 9 | 0.58209 | 1 | 6.985 |  | 11.8203 |  | 9.844
| boiling point of water(ITS-90) | 99.974℃ | 99.974 | 9 | 130.6835 | 0;XX8250845 |  |  | 2 | 0.90752 | hecty | 0 | 10.8903 | X | 10.6835 | X | 8.2018 | 8 | 2.4215 | 2 | 5.0581 | 5 | 0.69738 | 0 | 8.3686 | 8 | 4.4231 | 4 | 5.0767 | 5 | 0.92056 |  | 11.0468 |  | 0.5611 |  | 144 | -82.2388
| boiling point of water(VSMOW) | 99.9839℃ | 99.9839 | 9 | 130.6913 | 0;XX8366E23 |  |  | 2 | 0.90758 | hecty | 0 | 10.8909 | X | 10.6913 | X | 8.2957 | 8 | 3.5481 | 3 | 6.5777 | 6 | 6.9321 | 6 | 11.1849 | E | 2.2182 | 2 | 2.6184 | 3 | 7.4209 |  | 5.0505 |  | 0.60604 |  | 144 | -82.2289
|  | 100℃ | 100 | 9 | 130.704 | 0;XX8546928 |  |  | 2 | 0.90767 | hecty | 0 | 10.892 | X | 10.704 | X | 8.4484 | 8 | 5.3803 | 5 | 4.564 | 4 | 6.7683 | 6 | 9.2194 | 9 | 2.6325 | 2 | 7.5902 | 8 | 7.083 |  | 0.99575 |  | 11.949 |  | 144 | -82.2128
16.8404
| 61°S |  | 26.9832 |  | 73
| 78°S |  | 51.0252 |  | 92
| 100°S |  | 116.8243 |  | 144
| 3000; SKh |  | 6286.5119 | °Ｃ

## Atomic
Units | Item | Unit Symbol | Raw Value | Power | Unit Value | suffix h | difference | digit |  | Decimal |  | Tropical Year Length
| Local Time | s | [9 empty] | 365.2422 |  |  | 0.35259 |  | 2036-04-05 11:57
| Length | m | 9.121e-08 | -2 | 6.334e-10 | error/year |  |  | -12 | 633.4042 | pm |  | 116.1679 |  | 1 |  | 2001-01-01
| Time | s | 3.0424e-16 | -2 | 2.1128e-18 | 9.2995 |  |  | -18 | 2.1128 | as |  | 223.2238 |  | 1
| Energy | J | 3.4662e-19 | 8 | 1.4904e-10 |  |  |  | -12 | 149.0402 | pJ |  | 124.1038 |  | 1
| Temperature | K | 25105.5826 | 8 | 1.0795e+13 |  |  |  | 12 | 10.7949 | TK |  | -164.5998 |  | 1
| Amount of substance | mol | 1.6605e-24 | 0 | 1.6605e-24 |  |  |  | -24 | 1.6605 | mol |  | 300.3205
| Mass | g | 3.8567e-36 | 8 | 1.6583e-27 |  |  |  | -27 | 1.6583 | g |  | 338.2157
| Power | W | 0.0011393 | 10 | 70541254.4054 |  |  |  | 6 | 70.5413 | MW |  | -99.12 |  | 1
| Force | N | 3.8002e-12 | 10 | 0.2353 |  |  |  | -3 | 235.3003 | mN |  | 7.9359 |  | 1
| Pressure | P | 456.7969 | 2 | 65778.7574 |  |  |  | 3 | 65.7788 | Pa |  | -60.8488 |  | 1
| Charge | C | 1.8755e-18 | -1 | 1.563e-19 |  |  |  | -21 | 156.2955 | mC |  | 237.5064 |  | 1
| Electric current | A | 0.0061646 | 1 | 0.073975 |  |  |  | -3 | 73.9752 | mA |  | 14.2826 |  | 1
| Field Strength | O | 67586.7536 | 3 | 116789910.2373 |  |  |  | 6 | 116.7899 | MA/m^2 |  | -101.8853 |  | 1
| Flux density | G | 0.00022545 | 3 | 0.38957 |  |  |  | -3 | 389.5692 | mC/m^2 |  | 5.1706 |  | 1
| Impedance | Ω/ sr | 29.9792 | 0 | 29.9792 |  |  |  | 0 | 29.9792 | Ω |  | -18.6511 |  | 1
| Electric potential difference | ΩA | 0.18481 | 1 | 2.2177 |  |  |  | 0 | 2.2177 | V |  | -4.3685 |  | 1
| Electric capacitance | s/Ω | 1.0149e-17 | -2 | 7.0476e-20 |  |  |  | -21 | 70.4757 | mF |  | 241.875 |  | 1
| Magnetic flux | ΩC | 5.6227e-17 | -1 | 4.6856e-18 |  |  |  | -18 | 4.6856 | aWb |  | 218.8553 |  | 1
| Magnetic flux density | ΩG | 0.0067587 | 3 | 11.679 |  |  |  | 0 | 11.679 | T |  | -13.4805 |  | 1
| Inductance | sΩ | 9.121e-15 | -2 | 6.334e-17 |  |  |  | -18 | 63.3404 | aH |  | 204.5727 |  | 1
| Frequency | Ω_1/s | 3.2868e+15 | 2 | 4.733e+17 |  |  |  | 15 | 473.3036 | PHz |  | -223.2238 |  | 1
| Luminous flux | W_e | 0.80324 | 10 | 49734783085.847 |  |  |  | 9 | 49.7348 | Elm |  | -135.0908 |  | 1 |  | 96.87%
| Luminous intensity | W_e/sr | 0.80324 | 10 | 49734783085.847 |  |  |  | 9 | 49.7348 | Ecd |  | -135.0908 |  | 1 |  | 1;bi-atomic effective Watt(W2-e) is defined as luminous flux generated by one photon of frequency 540THz per one harmonic second.
|  | W_e/Ω_2 | 0.06392 | 10 | 3957768285.8579 |  |  |  | 9 | 3.9578 | Ecd |  | -121.2086 |  | 1
| Illuminance and luminous emittance | W_e/m^2 | 9.6552e+13 | 14 | 1.2396e+29 |  |  |  | 27 | 123.9648 | klx |  | -367.4266
| Catalytic activity | mol/s | 5.4579e-09 | 2 | 7.8594e-07 |  |  |  | -9 | 785.939 | μkat |  | 77.0967 |  | 1
| Radio activity | mol_n/s | 3.2868e+15 | 2 | 4.733e+17 |  |  |  | 15 | 473.3036 | PBq |  | -223.2238 |  | 1
| Absorbed radiation dose | J/g | 89875517873681760 | 0 | 89875517873681760 |  |  |  | 15 | 89.8755 | PGy |  | -214.1118 |  | 1
| Equivalent dose | J_e/g | 89875517873681760 | 0 | 89875517873681760 |  |  |  | 15 | 89.8755 | PSv |  | -214.1118 |  | 1 |  | 100%
Constants | Item | Unit Symbol | Raw Value | Precision | Value/Unit | Dozenal | difference |  | 0123456789XE | 0 | Prefix | 0 |  | 1 |  | 2 |  | 3 |  | 4 |  | 5 |  | 6 |  | 7 |  | 8 |  | 9 |  | 10 |  | 11 |  | 12
| Fine Structure Constant | - | 0.0072974 | 9 | 0.0072974 | 1;073994049 | 5.082% |  | -2 | 1.0508 | centy | 1 | 0.60983 | 0 | 7.3179 | 7 | 3.8148 | 3 | 9.778 | 9 | 9.3361 | 9 | 4.0328 | 4 | 0.39373 | 0 | 4.7247 | 4 | 8.6968 | 9 | 8.3611 |  | 4.3334 |  | 4.0004
| Avogadro constant | 1/mol | 6.0221e+23 | 7 | 1 | 1;0000000 | 1e-10% |  | 0 | 1 |  | 1 | 1.2004e-11 | 0 | 1.4404e-10 | 0 | 1.7285e-09 | 0 | 2.0742e-08 | 0 | 2.4891e-07 | 0 | 2.9869e-06 | 0 | 3.5843e-05 | 0 | 0.00043012 |  | 0.0051614 |  | 0.061937 |  | 0.74324 |  | 8.9189
| Rydberg constant | Ω_1/m | 10973731.5685 | 12 | 0.0069508 | 1;001700000000 | 0.09163% |  | -2 | 1.0009 | centy | 1 | 0.010995 | 0 | 0.13194 | 0 | 1.5833 | 1 | 7 | 7 | 1.5689e-11 | 0 | 1.8827e-10 | 0 | 2.2592e-09 | 0 | 2.711e-08 | 0 | 3.2532e-07 | 0 | 3.9039e-06 | 0 | 4.6846e-05 | 0 | 0.00056216 | 0
| Speed of light in vacuum | m/s | 299792458 | 12 | 1 | #VALUE! | 0% |  | -1 | 12 | dour |  | -2.1316e-14 | #VALUE! | 12 | E | 12 | E | 12 | E | 12 | E | 12 | E | 12 | E | 12 | E | 12 | E | 11.9999 | E | 11.9987 | E | 11.9842
| Quantum of action | Js | 1.0546e-34 | 7 | 3.349e-07 | 1;0000000 | 1e-10% |  | -6 | 1 | atomic hecty | 1 | 1.2004e-11 | 0 | 1.4404e-10 | 0 | 1.7285e-09 | 0 | 2.0742e-08 | 0 | 2.4891e-07 | 0 | 2.9869e-06 | 0 | 3.5843e-05 | 0 | 0.00043012 |  | 0.0051614 |  | 0.061937 |  | 0.74324 |  | 8.9189
| Boltzmann constant | J/K | 1.3806e-23 | 6 | 1 | 1;000000 | 0% |  | 0 | 1 |  | 1 | 0 | 0 | 0 | 0 | 0 | 0 | 0 | 0 | 0 | 0 | 0 | 0 | 0 |  | 0 |  | 0 |  | 0 |  | 0 |  | 0
| Gas constant | J/(mol K) | 8.3145 | 6 | 1 | 1;000000 | 0% |  | 0 | 1 |  | 1 | 0 | 0 | 0 | 0 | 0 | 0 | 0 | 0 | 0 | 0 | 0 | 0 | 0 |  | 0 |  | 0 |  | 0 |  | 0 |  | 0
| Unified atomic mass unit | kg | 1.6605e-27 | 7 | 1.0014 | 1;0024073 | 0.1353% |  | 0 | 1.0014 |  | 1 | 0.016233 | 0 | 0.1948 | 0 | 2.3375 | 2 | 4.0505 | 4 | 0.60595 | 0 | 7.2714 | 7 | 3.2573 | 3 | 3.0879 |  | 1.0553 |  | 0.66312 |  | 7.9574 |  | 11.4891
| Bohr Radius | m | 5.2918e-11 | 9 | 0.083545 | 1;00447X740 | 0.2539% |  | -1 | 1.0025 | dour | 1 | 0.030473 | 0 | 0.36567 | 0 | 4.3881 | 4 | 4.657 | 4 | 7.8843 | 7 | 10.6112 | X | 7.3339 | 7 | 4.0072 | 4 | 0.086665 | 0 | 1.04 |  | 0.4797 |  | 5.7564
| Elementary electric charge | C | 1.6022e-19 | 9 | 1.0251 | 1;0374439E2 | 2.509% |  | 0 | 1.0251 |  | 1 | 0.30113 | 0 | 3.6136 | 3 | 7.3633 | 7 | 4.3599 | 4 | 4.3189 | 4 | 3.8274 | 3 | 9.9286 | 9 | 11.1432 | E | 1.7179 | 2 | 8.6147 |  | 7.3767 |  | 4.5206
| Electron mass | kg | 9.1094e-31 | 7 | 0.00054932 | 0;E48324X | -5.077% |  | -3 | 0.94923 | milly | 0 | 11.3907 | E | 4.6889 | 4 | 8.2667 | 8 | 3.2003 | 3 | 2.4041 | 2 | 4.8492 | 4 | 10.1904 | X | 2.285 |  | 3.4195 |  | 5.0339 |  | 0.40656 |  | 4.8788
| Newtonian constant of gravitation | (m/s)^4/N | 6.6741e-11 | 4 | 1.9442e-45 | 4;1463 | 2.869% |  | -42 | 4.1147 |  | 4 | 1.377 | 1 | 4.5239 | 4 | 6.2872 | 6 | 3.4465 | 3 | 5.3584 |  | 4.3011 |  | 3.6132 |  | 7.3586 |  | 4.3035 |  | 3.6416 |  | 7.6996 |  | 8.3957
| Planck force | N | 1.2103e+44 | 4 | 5.1436e+44 | 2;XEE5 | -0.01127% | 1 | 41 | 2.9163 | penta-cosmic dirac | 2 | 10.9961 | X | 11.9527 | E | 11.4319 | E | 5.1825 | 5 | 2.1897 |  | 2.2769 |  | 3.3222 |  | 3.8665 |  | 10.3984 |  | 4.781 |  | 9.3718 |  | 4.4616
| Gravitic meter | m | 9.5617e-35 | 4 | 1.5096e-25 | 1;0001 | 0.005637% |  | -23 | 1.0001 | tri-atomic dirac | 1 | 0.0006764 | 0 | 0.0081168 | 0 | 0.097401 | 0 | 1.1688 | 1 | 2.0258 |  | 0.30963 |  | 3.7155 |  | 8.5862 |  | 7.0345 |  | 0.41434 |  | 4.9721 |  | 11.6654
| Planck length | m | 1.6162e-35 | 4 | 2.5517e-26 | 2;0413 | 1.424% |  | -24 | 2.0285 | tri-atomic | 2 | 0.34181 | 0 | 4.1018 | 4 | 1.2213 | 1 | 2.6555 | 3 | 7.8659 |  | 10.3914 |  | 4.6967 |  | 8.361 |  | 4.3317 |  | 3.9804 |  | 11.7654 |  | 9.1845
| Adjusted Planck length | m | 1.892e-34 | 4 | 2.987e-25 | 1;E8E5 | -1.059% |  | -23 | 1.9788 | tri-atomic dirac | 1 | 11.7459 | E | 8.9511 | 8 | 11.4128 | E | 4.9533 | 5 | 11.44 |  | 5.2803 |  | 3.3632 |  | 4.3587 |  | 4.3042 |  | 3.651 |  | 7.8117 |  | 9.7398
| Stefan-Boltzmann constant | W/m^2/K^4 | 5.6704e-08 | 6 | 4.3794e+18 | 1;E82E28 | -1.304% |  | 17 | 1.9739 | di-cosmic dirac | 1 | 11.6871 | E | 8.2446 | 8 | 2.9353 | 2 | 11.2234 | E | 2.6805 | 2 | 8.1656 | 8 | 1.9872 |  | 11.8459 |  | 10.1507 |  | 1.8087 |  | 9.7038 |  | 8.4457
| Black-body radiation at the ice point | W/m^2 | 315.6574 | 6 | 1.7953e-24 | E;X87800 | -0.889% |  | -23 | 11.8933 | tri-atomic dirac | E | 10.7199 | X | 8.6389 | 8 | 7.6668 | 7 | 8.0018 | 8 | 0.021507 | 0 | 0.25809 | 0 | 3.0971 |  | 1.1648 |  | 1.9779 |  | 11.7344 |  | 8.8132 |  | 9.7588
| Temperature of the triple point of water | K | 273.16 | 6 | 2.5304e-11 | 1;6974X2 |  |  | -10 | 1.5668 | atomic centy | 1 | 6.8014 | 6 | 9.617 | 9 | 7.4038 | 7 | 4.8453 | 4 | 10.1436 | X | 1.7237 | 2 | 8.6844 |  | 8.2126 |  | 2.5513 |  | 6.6159 |  | 7.3908 |  | 4.6894
| Molar volume of an ideal gas | m^3/mol | 0.022414 | 6 | 146.462 | 1;025664 | 1.71% |  | 2 | 1.0171 | hecty | 1 | 0.20517 | 0 | 2.462 | 2 | 5.5439 | 5 | 6.5268 | 6 | 6.3215 | 6 | 3.8579 | 4 | 10.2947 |  | 3.5366 |  | 6.4396 |  | 5.2754 |  | 3.3049 |  | 3.6585
| -log(Sqrt([H+][OH-])/(mol/m^3)) | log(12) | 0.0001004 | 4 | 7.2402 | 7;2X71 |  |  | 0 | 7.2402 |  | 7 | 2.8823 | 2 | 10.5872 | X | 7.0464 | 7 | 0.55625 | 1 | 6.675 |  | 8.0999 |  | 1.1983 |  | 2.3792 |  | 4.5509 |  | 6.611 |  | 7.3321 |  | 3.985
| Maximum density of water | kg/m^3 | 999.972 | 6 | 153.2388 | 1;092X47 | 6.416% |  | 2 | 1.0642 | hecty | 1 | 0.7699 | 0 | 9.2388 | 9 | 2.8651 | 2 | 10.3814 | X | 4.5765 | 4 | 6.9181 | 7 | 11.0167 |  | 0.20002 |  | 2.4002 |  | 4.8023 |  | 9.6279 |  | 7.5351
| Density of ice at the ice point | kg/m^3 | 916.8 | 4 | 140.4932 | E;85E0 | -2.435% |  | 1 | 11.7078 | dirac | E | 8.4932 | 8 | 5.9187 | 5 | 11.0249 | E | 0.29896 | 0 | 3.5876 |  | 7.0508 |  | 0.60949 |  | 7.3139 |  | 3.7663 |  | 9.195 |  | 2.3405 |  | 4.0862
| Specific heat of water | J/kg/K | 4184 | 4 | 0.50254 | 6;0448 | 0.508% |  | -1 | 6.0305 | dour | 6 | 0.36574 | 0 | 4.3889 | 4 | 4.6672 | 4 | 8.0065 | 8 | 0.078288 |  | 0.93946 |  | 11.2735 |  | 3.2819 |  | 3.3833 |  | 4.5995 |  | 7.1946 |  | 2.3349
| Surface tension of water at 25℃ | N/m | 0.07197 | 4 | 1.9374e-10 | E;EE45 | -0.03657% |  | -10 | 11.9956 | atomic centy | E | 11.9473 | E | 11.3682 | E | 4.4179 | 4 | 5.0142 | 5 | 0.17098 |  | 2.0517 |  | 0.62061 |  | 7.4473 |  | 5.3681 |  | 4.417 |  | 5.0044 |  | 0.053083
| photon energy at 540THz | J | 3.5781e-19 | 7 | 2.4007e-09 | 1;0479373 | 3.228% |  | -8 | 1.0323 | atomic | 1 | 0.38733 | 0 | 4.6479 | 4 | 7.775 | 7 | 9.3006 | 9 | 3.6068 | 3 | 7.2811 | 7 | 3.3734 | 3 | 4.4813 |  | 5.7759 |  | 9.3113 |  | 3.7352 |  | 8.8228
| (according to the definition of candela) | eΩA | 2.2333 | 7 | 1.007 | 1;0101365 | 0.7007% |  | 0 | 1.007 | 536.2426 | 1 | 0.084082 | 0 | 1.009 | 1 | 0.10788 | 0 | 1.2946 | 1 | 3.5347 | 3 | 6.4158 | 6 | 4.9897 | 5 | 11.8767 |  | 10.5199 |  | 6.2388 |  | 2.8654 |  | 10.3849
| 1.024 | P/m | 10041.7284 | 6 | 9.6695e-11 | 5;EX184 | -0.2151% |  | -10 | 5.9871 | atomic centy | 5 | 11.8451 | E | 10.1418 | X | 1.7013 | 1 | 8.4153 | 8 | 4.9831 | 4 | 11.7972 |  | 9.5662 |  | 6.7946 |  | 9.5357 |  | 6.4284 |  | 5.1407 |  | 1.6883
| Sea depth at standard atmosphere | m | 10.0904 | 6 | 15930419479.1381 | 3;107095 | 0.1326% | 1 | 9 | 3.0874 | cosmic dirac | 3 | 1.0491 | 1 | 0.58877 | 0 | 7.0653 | 7 | 0.78301 | 0 | 9.3962 | 9 | 4.7541 | 5 | 9.0496 |  | 0.59484 |  | 7.1381 |  | 1.6575 |  | 7.8898 |  | 10.6777
| Standard atmosphere | P | 101325 | 6 | 1.5404 | 1;659967 | -0.08275% | 2 | 0 | 1.5404 |  | 1 | 6.4847 | 6 | 5.8163 | 5 | 9.7955 | 9 | 9.5459 | 9 | 6.5511 | 6 | 6.6128 | 7 | 7.3533 |  | 4.2398 |  | 2.8781 |  | 10.537 |  | 6.4441 |  | 5.3292
| Standard gravitational acceleration | m/s^2 | 9.8066 | 7 | 6.9113e-26 | 5;5E21264 | -8.429% | 0 | -24 | 5.4943 | tri-atomic | 5 | 5.9313 | 5 | 11.1751 | E | 2.1009 | 2 | 1.2105 | 1 | 2.5262 | 2 | 6.3139 | 6 | 3.7667 | 4 | 9.2 |  | 2.3999 |  | 4.7989 |  | 9.5868 |  | 7.0422
| Gravitational radius of the Earth | m | 0.004435 | 7 | 7001892.5367 | 2;4180306 |  |  | 6 | 2.3449 | cosmic centy | 2 | 4.139 | 4 | 1.6684 | 1 | 8.0211 | 8 | 0.25373 | 0 | 3.0447 | 3 | 0.53667 | 0 | 6.44 | 6 | 5.2801 |  | 3.3615 |  | 4.3381 |  | 4.057 |  | 0.68358
| Equatorial radius of the Earth | m | 6378140 | 7 | 10069620861451288 | 7;X145EEX |  |  | 14 | 7.8429 | di-cosmic centy | 7 | 10.1146 | X | 1.375 | 1 | 4.4999 | 4 | 5.9987 | 5 | 11.9841 | E | 11.8086 | E | 9.7032 | X | 8.4386 |  | 5.2635 |  | 3.1616 |  | 1.9397 |  | 11.2761
| Meridian length of the Earth / 4 | m | 10001965 | 7 | 15790809768914704 | 1;0370649 |  |  | 15 | 1.0249 | di-cosmic dour | 1 | 0.29892 | 0 | 3.587 | 3 | 7.0444 | 7 | 0.5328 | 0 | 6.3936 | 6 | 4.7232 | 4 | 8.6788 | 9 | 8.1462 |  | 1.7544 |  | 9.0525 |  | 0.63038 |  | 7.5645
| Gravitational radius of the Sun | m | 1476.625 | 8 | 2.3313e+12 | 3;1798E857 |  |  | 11 | 3.1376 | cosmic kily | 3 | 1.651 | 1 | 7.8123 | 7 | 9.748 | 9 | 8.9755 | 8 | 11.7056 | E | 8.4678 | 8 | 5.6132 | 5 | 7.3579 | 7 | 4.2942 |  | 3.5308 |  | 6.3693 |  | 4.4316
| Astronomical unit | m | 149597870000 | 9 | 2.3618e+20 | 8;X55509X33 |  |  | 18 | 8.8712 | di-cosmic hecty | 8 | 10.4543 | X | 5.4519 | 5 | 5.4224 | 5 | 5.0684 | 5 | 0.82132 | 0 | 9.8558 | 9 | 10.2701 | X | 3.2413 | 3 | 2.8961 | 3 | 10.7535 |  | 9.0414 |  | 0.49723
| Astronomical unit / c0 | s | 499.0048 | 9 | 2.3618e+20 | 8;X55509X33 |  |  | 18 | 8.8712 | di-cosmic hecty | 8 | 10.4543 | X | 5.4519 | 5 | 5.4224 | 5 | 5.0684 | 5 | 0.82132 | 0 | 9.8558 | 9 | 10.2701 | X | 3.2413 | 3 | 2.8961 | 3 | 10.7536 |  | 9.0428 |  | 0.51307
| Astronomical unit / c0 / (12^(-3)day') | - | 9.9801 | 9 | 9.9801 | 9;E91731X53 |  |  | 0 | 9.9801 |  | 9 | 11.7611 | E | 9.1338 | 9 | 1.6052 | 1 | 7.263 | 7 | 3.1558 | 3 | 1.8697 | 1 | 10.4367 | X | 5.24 | 5 | 2.8797 | 3 | 10.5563 |  | 6.6756 |  | 8.1073
Dimensionless Numbers | Item |  |  | Precision | Raw Value | Dozenal |  |  | Power | Decimal | Prefix
| α |  |  | 9 | 0.0072974 | 1;073994049 |  |  | -2 | 1.0508 | centy | 1 | 0.60983 | 0 | 7.3179 | 7 | 3.8148 | 3 | 9.778 | 9 | 9.3361 | 9 | 4.0328 | 4 | 0.39373 | 0 | 4.7247 | 4 | 8.6968 | 9 | 8.3611 |  | 4.3334 |  | 4.0004
| 1/α |  |  | 9 | 137.036 | 0;E5052258X |  |  | 2 | 0.95164 | hecty | 0 | 11.4197 | E | 5.036 | 5 | 0.43199 | 0 | 5.1839 | 5 | 2.2065 | 2 | 2.4781 | 2 | 5.7375 | 5 | 8.8505 | 8 | 10.2065 | X | 2.4782 |  | 5.7387 |  | 8.8641
|  |  |  | 9 | 137.036 | B5;052258X26 |  |  | 0 | 137.036 |  |  | 0.43199 | 0 | 5.1839 | 5 | 2.2065 | 2 | 2.4781 | 2 | 5.7375 | 5 | 8.8505 | 8 | 10.2065 | X | 2.4782 | 2 | 5.7386 | 6 | 8.8637 |  | 10.3642 |  | 4.3706
| α^0.5 |  |  | 9 | 0.085425 | 1;0374439E2 |  |  | -1 | 1.0251 | dour | 1 | 0.30113 | 0 | 3.6136 | 3 | 7.3633 | 7 | 4.3599 | 4 | 4.3189 | 4 | 3.8274 | 3 | 9.9286 | 9 | 11.1432 | E | 1.7179 | 2 | 8.6147 |  | 7.3767 |  | 4.5206
| (1/α)^0.5 |  |  | 9 | 11.7062 | 0;E85846628 |  |  | 1 | 0.97552 | dirac | 0 | 11.7062 | E | 8.4749 | 8 | 5.6982 | 5 | 8.3786 | 8 | 4.5432 | 4 | 6.5186 | 6 | 6.2236 | 6 | 2.6832 | 2 | 8.1987 | 8 | 2.3845 |  | 4.6141 |  | 7.3688
| 4π |  |  | 12 | 12.5664 | 1;0696831713E1 |  |  | 1 | 1.0472 | dirac | 1 | 0.56637 | 0 | 6.7964 | 6 | 9.5574 | 9 | 6.6884 | 6 | 8.2611 | 8 | 3.1327 | 3 | 1.5925 | 1 | 7.1106 | 7 | 1.3267 | 1 | 3.9206 | 3 | 11.0475 | E | 0.56965 | 1
| 1/4π |  |  | 12 | 0.079577 | 0;E5615082189E |  |  | -1 | 0.95493 | dour | 0 | 11.4592 | E | 5.5099 | 5 | 6.1184 | 6 | 1.4214 | 1 | 5.0568 | 5 | 0.68156 | 0 | 8.1787 | 8 | 2.1446 | 2 | 1.7354 | 1 | 8.8253 | 8 | 9.9032 | 9 | 10.8384 | E
|  |  |  | 9 | 0.079577 | B5:61508218X |  |  | -3 | 137.5099 | milly |  | 6.1184 | 6 | 1.4214 | 1 | 5.0568 | 5 | 0.68156 | 0 | 8.1787 | 8 | 2.1446 | 2 | 1.7354 | 1 | 8.8253 | 8 | 9.9032 | X | 10.8384 |  | 10.0607 |  | 0.72879
| 4π/α |  |  | 9 | 1722.0452 | 0;EE6066035 |  |  | 3 | 0.99655 | kily | 0 | 11.9586 | E | 11.5038 | E | 6.0452 | 6 | 0.54183 | 0 | 6.502 | 6 | 6.0238 | 6 | 0.28595 | 0 | 3.4314 | 3 | 5.1772 | 5 | 2.1265 |  | 1.5185 |  | 6.2214
| α/4π |  |  | 9 | 0.0005807 | 1;005E85686 |  |  | -3 | 1.0035 | milly | 1 | 0.041496 | 0 | 0.49795 | 0 | 5.9754 | 5 | 11.7053 | E | 8.4632 | 8 | 5.559 | 5 | 6.708 | 6 | 8.4958 | 8 | 5.9501 | 6 | 11.4016 |  | 4.8188 |  | 9.8261
| 4π/α^2 |  |  | 9 | 235982.1781 | 0;E46922178 |  |  | 5 | 0.94836 | cosmic milly | 0 | 11.3803 | E | 4.5638 | 4 | 6.7651 | 6 | 9.1815 | 9 | 2.1781 | 2 | 2.1367 | 2 | 1.6404 | 1 | 7.6849 | 7 | 8.2188 | 8 | 2.6253 |  | 7.5036 |  | 6.0427
| α^2/4π |  |  | 9 | 4.2376e-06 | 1;07X1163X8 |  |  | -5 | 1.0545 | atomic kily | 1 | 0.65343 | 0 | 7.8412 | 7 | 10.0939 | X | 1.1273 | 1 | 1.527 | 1 | 6.324 | 6 | 3.8882 | 3 | 10.6579 | X | 7.8943 | 8 | 10.7316 |  | 8.7787 |  | 9.344
| 2^43 |  |  | 12 | 8796093022208 | 0;EX08X990X0X8 |  |  | 12 | 0.98654 | cosmic super | 0 | 11.8385 | E | 10.0618 | X | 0.74176 | 0 | 8.9011 | 8 | 10.813 | X | 9.7558 | 9 | 9.07 | 9 | 0.83951 | 0 | 10.0741 | X | 0.88889 | 0 | 10.6667 | X | 7.9999 | 8
| 12^16 / 2^48 |  |  | 12 | 656.8408 | 4;68X10E696900 |  |  | 2 | 4.5614 | hecty | 4 | 6.7367 | 6 | 8.8408 | 8 | 10.09 | X | 1.0803 | 1 | 0.96387 | 0 | 11.5664 | E | 6.7969 | 6 | 9.5625 | 9 | 6.75 | 6 | 9 | 9 | 0 | 0 | 0 | 0
| 2^(-17) circle / rad |  |  | 12 | 4.7937e-05 | 0;EE17EX582521 |  |  | -4 | 0.99402 | sub | 0 | 11.9282 | E | 11.1388 | E | 1.6658 | 1 | 7.9894 | 7 | 11.8728 | E | 10.4736 | X | 5.6836 | 5 | 8.2026 | 8 | 2.4312 | 2 | 5.1747 | 5 | 2.0959 | 2 | 1.151 | 1
| Rydberg constant for H | Ω_1/m | 10967758.3406 | 12 | 0.006947 | 0;000000010008 |  |  | 6 | 2.3265e-09 | cosmic centy | 0 | 2.7919e-08 | 0 | 3.3502e-07 | 0 | 4.0203e-06 | 0 | 4.8243e-05 | 0 | 0.00057892 | 0 | 0.006947 | 0 | 0.083364 | 0 | 1.0004 | 1 | 0.0044575 | 0 | 0.05349 | 0 | 0.64189 | 0 | 7.7026 | 8
| μ(Reduced mass) |  | 0.99946
| 1W/W_s |  | 0.96873 | 7 | 0.96873 | 0;E75E764 |  |  | 0 | 0.96873 |  | 0 | 11.6248 | E | 7.4974 | 7 | 5.9689 | 5 | 11.6271 | E | 7.5254 | 7 | 6.3046 | 6 | 3.6547 | 4 | 7.8559 |  | 10.2705 |  | 3.2465 |  | 2.9579 |  | 11.4951
| 540THz |  | 540000000000000 | 7 | 0.0011409 | 0;0000000 |  |  | 13 | 1.0663e-17 | di-cosmic milly | 0 | 1.2796e-16 | 0 | 1.5355e-15 | 0 | 1.8426e-14 | 0 | 2.2112e-13 | 0 | 2.6534e-12 | 0 | 3.1841e-11 | 0 | 3.8209e-10 | 0 | 4.5851e-09 |  | 5.5021e-08 |  | 6.6025e-07 |  | 7.923e-06 |  | 9.5076e-05
| 2;bi-cosmic milly cycle / s |  | 1.0128e+32 |  | 213986410758144 | 2 |  |  | 13
| year/day |  |  | 9 | 1.002 | 1;003628000 |  |  | 0 | 1.002 |  | 1 | 0.024434 | 0 | 0.29321 | 0 | 3.5185 | 3 | 6.2222 | 6 | 2.6667 | 2 | 8 | 8 | 3.5598e-07 | 0 | 4.2718e-06 | 0 | 5.1261e-05 | 0 | 0.00061513 |  | 0.0073816 |  | 0.088579
| s_h / s_e |  |  | 12 | 1 | 1;000000X68658 |  |  | 0 | 1 |  | 1 | 3.5363e-06 | 0 | 4.2435e-05 | 0 | 0.00050923 | 0 | 0.0061107 | 0 | 0.073328 | 0 | 0.87994 | 0 | 10.5593 | X | 6.7116 | 6 | 8.5392 | 8 | 6.4703 | 6 | 5.6435 | 5 | 7.7226 | 8
| s_e / s_h |  |  | 12 | 1 | 0;EEEEEE153565 |  |  | 0 | 1 |  | 0 | 12 | E | 12 | E | 11.9995 | E | 11.9939 | E | 11.9267 | E | 11.1201 | E | 1.4407 | 1 | 5.2884 | 5 | 3.4614 | 3 | 5.5363 | 5 | 6.4359 | 6 | 5.2303 | 5
|  | 0°S | -74.3603
| absolute zero | 0K | -273.15 | 9 | -164.1907 | -1;182356000 |  |  | 2 | 1.1402 | hecty | 1 | 1.6826 | 1 | 8.1907 | 8 | 2.2882 | 2 | 3.4583 | 3 | 5.5 | 5 | 6 | 6 | 3.5358e-07 | 0 | 4.2429e-06 | 0 | 5.0915e-05 | 0 | 0.00061098 |  | 0.0073318 |  | 0.087982 |  | -164.1907 | -74.3603
| coldest air recorded on the Earth | -89.4℃ | -89.4 | 9 | -12.422 | -1;05093705X |  |  | 1 | 1.0352 | dirac | 1 | 0.42205 | 0 | 5.0646 | 5 | 0.77491 | 0 | 9.2989 | 9 | 3.5867 | 3 | 7.0407 | 7 | 0.4887 | 0 | 5.8644 | 5 | 10.3726 | X | 4.4715 |  | 5.6579 |  | 7.8953
|  | -78℃ | -78 | 9 | -3.0062 | -3;00X863053 |  |  | 0 | 3.0062 |  | 3 | 0.074376 | 0 | 0.89251 | 0 | 10.7101 | X | 8.5211 | 8 | 6.253 | 6 | 3.0366 | 3 | 0.43882 | 0 | 5.2659 | 5 | 3.1907 | 3 | 2.2886 |  | 3.4634 |  | 5.5611
|  | -55℃ | -55 | 9 | 15.9907 | 1;3EX7XEE74 |  |  | 1 | 1.3326 | dirac | 1 | 3.9907 | 3 | 11.8883 | E | 10.6597 | X | 7.9164 | 7 | 10.9973 | X | 11.9677 | E | 11.6125 | E | 7.3496 | 7 | 4.195 | 4 | 2.3401 |  | 4.0816 |  | 0.97971
|  | -32℃ | -32 | 9 | 34.9876 | 2;XEX266232 |  |  | 1 | 2.9156 | dirac | 2 | 10.9876 | X | 11.851 | E | 10.2119 | X | 2.543 | 2 | 6.5157 | 6 | 6.1885 | 6 | 2.2615 | 2 | 3.138 | 3 | 1.6559 | 2 | 7.8703 |  | 10.4438 |  | 5.3252
|  | 0℉ | -17.8 | 9 | 46.7161 | 3;X87150018 |  |  | 1 | 3.893 | dirac | 3 | 10.7161 | X | 8.5932 | 8 | 7.1181 | 7 | 1.4167 | 1 | 5.001 | 5 | 0.011706 | 0 | 0.14047 | 0 | 1.6856 | 1 | 8.2273 | 8 | 2.7281 |  | 8.7375 |  | 8.8497
|  | -9℃ | -9 | 9 | 53.9845 | 4;5E99204XE |  |  | 1 | 4.4987 | dirac | 4 | 5.9845 | 5 | 11.8137 | E | 9.7641 | 9 | 9.1695 | 9 | 2.0341 | 2 | 0.40921 | 0 | 4.9105 | 4 | 10.9264 | X | 11.1167 | E | 1.4005 |  | 4.8059 |  | 9.6706
| melting point of ice | 0℃ | 0 | 9 | 61.418 | 5;150245551 |  |  | 1 | 5.1182 | dirac | 5 | 1.418 | 1 | 5.0165 | 5 | 0.1976 | 0 | 2.3712 | 2 | 4.4543 | 4 | 5.4521 | 5 | 5.4254 | 5 | 5.1045 | 5 | 1.2536 | 1 | 3.0428 |  | 0.51318 |  | 6.1581 |  | 61.4167 | -74.3587
| melting point of ice(VSMOW) | 0.000089℃ | 8.9e-05 | 9 | 61.4181 | 5;15025E8E1 |  |  | 1 | 5.1182 | dirac | 5 | 1.4181 | 1 | 5.0173 | 5 | 0.20819 | 0 | 2.4982 | 2 | 5.9786 | 5 | 11.7437 | E | 8.9242 | 8 | 11.0901 | E | 1.0817 | 1 | 0.98025 |  | 11.763 |  | 9.1555 |  | 61.4167 | -74.3586
| ttriple point of water | 0.1℃ | 0.01 | 9 | 61.4263 | 5;151478827 |  |  | 1 | 5.1189 | dirac | 5 | 1.4263 | 1 | 5.1156 | 5 | 1.387 | 1 | 4.6436 | 4 | 7.7237 | 7 | 8.6844 | 8 | 8.2126 | 8 | 2.5513 | 2 | 6.6159 | 7 | 7.3913 |  | 4.6951 |  | 8.341 |  | 61.4167 | -74.3487
| maximum density point of water | 3.98℃ | 3.98 | 9 | 64.7053 | 5;485697X8E |  |  | 1 | 5.3921 | dirac | 5 | 4.7053 | 4 | 8.4639 | 8 | 5.5671 | 5 | 6.8048 | 6 | 9.658 | 9 | 7.8955 | 7 | 10.7464 | X | 8.9565 | 8 | 11.4785 | E | 5.7423 |  | 8.9078 |  | 10.8934
|  | 14℃ | 14 | 9 | 72.9814 | 6;0E9396769 |  |  | 1 | 6.0818 | dirac | 6 | 0.98136 | 0 | 11.7764 | E | 9.3163 | 9 | 3.796 | 3 | 9.5525 | 9 | 6.63 | 6 | 7.5596 | 7 | 6.7148 | 6 | 8.5776 | 9 | 6.9307 |  | 11.168 |  | 2.0161
|  | 15℃ | 15 | 9 | 73.8073 | 6;198305X35 |  |  | 1 | 6.1506 | dirac | 6 | 1.8073 | 1 | 9.6878 | 9 | 8.2534 | 8 | 3.0407 | 3 | 0.48808 | 0 | 5.857 | 5 | 10.2834 | X | 3.4012 | 3 | 4.815 | 5 | 9.7798 |  | 9.3571 |  | 4.2854 |  | 73.8073 | -74.3603
|  | 20℃ | 20 | 9 | 77.9371 | 6;5E2E31EXX |  |  | 1 | 6.4948 | dirac | 6 | 5.9371 | 5 | 11.2449 | E | 2.9387 | 2 | 11.2638 | E | 3.166 | 3 | 1.9919 | 1 | 11.9028 | E | 10.8335 | X | 10.0021 | X | 0.025498 |  | 0.30598 |  | 3.6718
|  | 25.5℃ | 25.5 | 9 | 82.4798 | 6;X591138X7 |  |  | 1 | 6.8733 | dirac | 6 | 10.4798 | X | 5.7577 | 5 | 9.0924 | 9 | 1.1093 | 1 | 1.3117 | 1 | 3.7403 | 3 | 8.8841 | 8 | 10.609 | X | 7.308 | 7 | 3.6958 |  | 8.3491 |  | 4.1888 |  | 82.5 | -74.3848
|  | 37℃ | 37 | 9 | 91.9783 | 7;7E8X50X26 |  |  | 1 | 7.6649 | dirac | 7 | 7.9783 | 7 | 11.739 | E | 8.8685 | 8 | 10.4226 | X | 5.0709 | 5 | 0.85072 | 0 | 10.2086 | X | 2.5032 | 2 | 6.0384 | 6 | 0.4609 |  | 5.5308 |  | 6.3695
|  | 100℉ | 37.8 | 9 | 92.639 | 7;878027523 |  |  | 1 | 7.7199 | dirac | 7 | 8.639 | 8 | 7.6682 | 7 | 8.0182 | 8 | 0.21828 | 0 | 2.6194 | 2 | 7.4323 | 7 | 5.1877 | 5 | 2.2524 | 2 | 3.0283 | 3 | 0.34014 |  | 4.0817 |  | 0.9802
| hottest air recorded on the Earth | 58.8℃ | 58.8 | 9 | 109.984 | 9;1E9843248 |  |  | 1 | 9.1653 | dirac | 9 | 1.984 | 1 | 11.808 | E | 9.6963 | 9 | 8.3555 | 8 | 4.2666 | 4 | 3.1991 | 3 | 2.389 | 2 | 4.6679 | 4 | 8.0143 | 8 | 0.17208 |  | 2.0649 |  | 0.77905
|  | 60℃ | 60 | 9 | 110.9751 | 9;2E85070X3 |  |  | 1 | 9.2479 | dirac | 9 | 2.9751 | 2 | 11.7017 | E | 8.4208 | 8 | 5.0491 | 5 | 0.58929 | 0 | 7.0715 | 7 | 0.85763 | 0 | 10.2916 | X | 3.4993 | 3 | 5.9911 |  | 11.8929 |  | 10.7149
|  | 83℃ | 83 | 9 | 129.972 | X;9E7E81361 |  |  | 1 | 10.831 | dirac | X | 9.972 | 9 | 11.6644 | E | 7.973 | 7 | 11.6756 | E | 8.1077 | 8 | 1.2922 | 1 | 3.5067 | 3 | 6.08 | 6 | 0.9601 | 1 | 11.5213 |  | 6.255 |  | 3.0604
| boiling point of water(ITS-90) | 99.974℃ | 99.974 | 9 | 143.9917 | 0;EEEX98867 |  |  | 2 | 0.99994 | hecty | 0 | 11.9993 | E | 11.9917 | E | 11.9009 | E | 10.8105 | X | 9.726 | 9 | 8.7123 | 8 | 8.5471 | 8 | 6.5657 | 6 | 6.7879 | 7 | 9.4548 |  | 5.4573 |  | 5.4878 |  | 144 | -74.3703
| boiling point of water(VSMOW) | 99.9839℃ | 99.9839 | 9 | 143.9999 | 0;EEEEEX329 |  |  | 2 | 1 | hecty | 0 | 12 | E | 11.9999 | E | 11.999 | E | 11.988 | E | 11.8557 | E | 10.2689 | X | 3.2271 | 3 | 2.725 | 2 | 8.7003 | 9 | 8.4035 |  | 4.8423 |  | 10.1072 |  | 144 | -74.3604
|  | 100℃ | 100 | 9 | 144.0132 | 1;0001XX01X |  |  | 2 | 1.0001 | hecty | 1 | 0.0011012 | 0 | 0.013214 | 0 | 0.15857 | 0 | 1.9029 | 1 | 10.8344 | X | 10.0126 | X | 0.15104 | 0 | 1.8125 | 1 | 9.7497 | X | 8.9969 |  | 11.9634 |  | 11.5604 |  | 144 | -74.3443
3.2234e+19
| 61°S |  | 14.0226 |  | 73
| 78°S |  | 37.0263 |  | 92
| 100°S |  | 99.984 |  | 144

## Conversion
Units of Universal Unit System | Item |  | Unit Symbol | Raw Value | Power | Unit Value | Unit Symbol | suffix h
| Local Time |  | s
| Length |  | m | 0.27235 | -3 | 272.3522 | mm | 10000;mh/0;1day |  | 9 | 1.125 | 1;160000EX7 | 0 | 1.125 | mh/sh | 1 | 1.5 | 1 | 6 | 6 | 0.00057288 | 0 | 0.0068745 | 0 | 0.082495 | 0 | 0.98993 | 0 | 11.8792 | E | 10.5505 | X | 6.6065 | 7 | 7.2784 |  | 3.3406 |  | 4.0874
| Time |  | s | 0.39063 | -3 | 390.6251 | ms
| Energy |  | J | 0.064085 | -3 | 64.0846 | mJ
| Temperature |  | K | 5.8388e-05 | -6 | 58.3876 | μK
| Amount of substance |  | mol | 132.0076 | 0 | 132.0076 | mol
| Mass |  | g | 0.13183 | -3 | 131.8293 | g
| Power |  | W | 0.16406 | -3 | 164.0564 | mW
| Force |  | N | 0.2353 | -3 | 235.3003 | mN
| Pressure |  | P | 3.1722 | 0 | 3.1722 | Pa
| Charge |  | C | 0.028897 | -3 | 28.8966 | mC
| Electric current |  | A | 0.073975 | -3 | 73.9752 | mA
| Field Strength |  | O | 0.27162 | -3 | 271.616 | mA/m
| Flux density |  | G | 0.38957 | -3 | 389.5692 | mC/m^2
| Impedance |  | Ω | 29.9792 | 0 | 29.9792 | Ω
| Electric potential difference |  | ΩA | 2.2177 | 0 | 2.2177 | V
| Electric capacitance |  | s/Ω | 0.01303 | 0 | 0.01303 | mF
| Magnetic flux |  | ΩC | 0.8663 | 0 | 0.8663 | Wb
| Magnetic flux density |  | ΩG | 11.679 | 0 | 11.679 | T
| Inductance |  | sΩ | 11.7106 | 0 | 11.7106 | H
|  | Dozenal->Decimal | [5 empty] | Decimal->Dozenal
Conversion | Unit | Item | Unit Symbol | Raw Value | Precision | Value/Unit | Unit Symbol | Item | Unit Symbol | Precision | Value/Unit | Dozenal | 0123456789XE |  | Prefix | 0 |  | 1 |  | 2 |  | 3 |  | 4 |  | 5 |  | 6 |  | 7 |  | 8 |  | 9 |  | 10 |  | 11 |  | 12
| meter | 0;000001 | m | 9.121e-08 | -9 | 91.2102 | nm | 1e-06 | m | 9 | 3.6717e-06 | X;E692EX2X6 | -6 | 10.9637 | atomic hecty | X | 11.5642 | E | 6.7707 | 6 | 9.249 | 9 | 2.9878 | 2 | 11.8533 | E | 10.2396 | X | 2.8757 | 2 | 10.5081 | X | 6.097 | 6 | 1.1636 |  | 1.9635 |  | 11.5622
|  | 0;00001 | m | 1.0945e-06 | -6 | 1.0945 | μm | 1e-05 | m | 9 | 3.6717e-05 | 9;17785X649 | -5 | 9.1364 | atomic kily | 9 | 1.6369 | 1 | 7.6423 | 7 | 7.7075 | 7 | 8.4898 | 8 | 5.8778 | 5 | 10.533 | X | 6.3964 | 6 | 4.7567 | 4 | 9.0808 | 9 | 0.96963 |  | 11.6356 |  | 7.6272
|  | 0;0001 | m | 1.3134e-05 | -6 | 13.1343 | μm | 0.0001 | m | 9 | 0.00036717 | 7;74450X93 | -4 | 7.6137 | sub | 7 | 7.364 | 7 | 4.3686 | 4 | 4.4229 | 4 | 5.0748 | 5 | 0.89813 | 0 | 10.7775 | X | 9.3303 | 9 | 3.9639 | 3 | 11.5673 |  | 6.808 |  | 9.6966 |  | 8.3587
|  | 0;001 | m | 0.00015761 | -6 | 157.6112 | μm | 0.001 | m | 9 | 0.0036717 | 6;417828E94 | -3 | 6.3447 | milly | 6 | 4.1367 | 4 | 1.6405 | 1 | 7.6858 | 7 | 8.229 | 8 | 2.7484 | 2 | 8.9813 | 8 | 11.7753 | E | 9.3033 | 9 | 3.6394 | 4 | 7.6733 |  | 8.0801 |  | 0.96159
|  | 0;01 | m | 0.0018913 | -3 | 1.8913 | mm | 0.01 | m | 9 | 0.036717 | 5;3544X3599 | -2 | 5.2873 | centy | 5 | 3.4473 | 3 | 5.3671 | 5 | 4.4048 | 4 | 4.8575 | 4 | 10.2904 | X | 3.4844 | 3 | 5.8127 | 5 | 9.7527 | 9 | 9.0329 | 9 | 0.39445 |  | 4.7334 |  | 8.8013
|  | 0;1 | m | 0.022696 | -3 | 22.696 | mm | 0.1 | m | 9 | 0.36717 | 4;4X5806XX2 | -1 | 4.4061 | dour | 4 | 4.8727 | 4 | 10.4726 | X | 5.6707 | 5 | 8.0479 | 8 | 0.57531 | 0 | 6.9037 | 6 | 10.8439 | X | 10.1273 | X | 1.5274 | 2 | 6.3287 |  | 3.9443 |  | 11.3318
|  | 1; | m | 0.27235 | -3 | 272.3522 | mm | 1 | m | 9 | 3.6717 | 3;808885905 | 0 | 3.6717 |  | 3 | 8.0606 | 8 | 0.72713 | 0 | 8.7256 | 8 | 8.7066 | 8 | 8.4794 | 8 | 5.7531 | 5 | 9.0366 | 9 | 0.4394 | 0 | 5.2728 | 5 | 3.2739 |  | 3.2867 |  | 3.4405
|  | 10; | m | 3.2682 | 0 | 3.2682 | m | 10 | m | 9 | 36.7172 | 3;087330964 | 1 | 3.0598 | dirac | 3 | 0.71716 | 0 | 8.6059 | 8 | 7.2713 | 7 | 3.2555 | 3 | 3.0662 | 3 | 0.79421 | 0 | 9.5305 | 9 | 6.3662 | 6 | 4.394 | 4 | 4.7282 |  | 8.7388 |  | 8.8658
|  | 100; | m | 39.2187 | 0 | 39.2187 | m | 100 | m | 9 | 367.1716 | 2;6720867E4 | 2 | 2.5498 | hecty | 2 | 6.5976 | 6 | 7.1716 | 7 | 2.0594 | 2 | 0.71293 | 0 | 8.5552 | 8 | 6.6618 | 6 | 7.9421 | 7 | 11.3051 | E | 3.6617 | 4 | 7.9402 |  | 11.2825 |  | 3.3895
|  | 1000; | m | 470.6246 | 0 | 470.6246 | m | 1000 | m | 9 | 3671.7162 | 2;15E871675 | 3 | 2.1248 | kily | 2 | 1.498 | 1 | 5.9763 | 5 | 11.7162 | E | 8.5941 | 8 | 7.1293 | 7 | 1.5515 | 1 | 6.6184 | 6 | 7.421 | 7 | 5.0514 | 5 | 0.61683 |  | 7.402 |  | 4.8239
|  | 1,0000; | m | 5647.4953 | 3 | 5.6475 | km | 10000 | m | 9 | 36717.1618 | 1;92E91E362 | 4 | 1.7707 | super | 1 | 9.2484 | 9 | 2.9803 | 2 | 11.7635 | E | 9.1618 | 9 | 1.9411 | 1 | 11.2929 | E | 3.5153 | 3 | 6.1841 | 6 | 2.2095 | 2 | 2.514 |  | 6.1685 |  | 2.0219
|  | 1,0000; | m | 5647.4953 | 0 | 3.0494 | nautical mile | 3 | nautical mile | 9 | 20400.0551 | 0;E98007E1 | 4 | 0.9838 | super | 0 | 11.8056 | E | 9.667 | 9 | 8.0046 | 8 | 0.055072 | 0 | 0.66086 | 0 | 7.9304 | 7 | 11.1643 | E | 1.9719 | 1 | 11.6628 |  | 7.9536 |  | 11.4432 |  | 5.318
|  | 10,0000; | m | 67769.9441 | 3 | 67.7699 | km | 100000 | m | 9 | 367171.6176 | 1;5859774E2 | 5 | 1.4756 | cosmic milly | 1 | 5.707 | 5 | 8.4836 | 8 | 5.8029 | 5 | 9.6348 | 9 | 7.6176 | 7 | 7.4108 | 7 | 4.9295 | 4 | 11.1534 | E | 1.8413 | 2 | 10.095 |  | 1.1404 |  | 1.6854
|  | 100,0000; | m | 813239.3293 | 3 | 813.2393 | km | 1000000 | m | 9 | 3671716.1757 | 1;290X04214 | 6 | 1.2297 | cosmic centy | 1 | 2.7558 | 2 | 9.0696 | 9 | 0.83575 | 0 | 10.029 | X | 0.34797 | 0 | 4.1757 | 4 | 2.1079 | 2 | 1.2945 | 1 | 3.5344 | 4 | 6.4125 |  | 4.9503 |  | 11.4031
|  | 1000,0000; | m | 9758871.9514 | 3 | 9758.872 | km | 10000000 | m | 9 | 36717161.7566 | 1;036843591 | 7 | 1.0247 | cosmic dour | 1 | 0.2965 | 0 | 3.558 | 3 | 6.6965 | 6 | 8.3575 | 8 | 4.29 | 4 | 3.4797 | 3 | 5.7566 | 5 | 9.0788 | 9 | 0.94531 | 1 | 11.3438 |  | 4.1253 |  | 1.5036
| meter^2 | 0;000001 | m^2 | 2.4841e-08 | -6 | 0.024841 | mm^2 | 1e-06 | m^2 | 9 | 1.3481e-05 | 3;43096E136 | -5 | 3.3546 | atomic kily | 3 | 4.2555 | 4 | 3.0665 | 3 | 0.79809 | 0 | 9.5771 | 9 | 6.9256 | 6 | 11.1076 | E | 1.2917 | 1 | 3.4999 | 3 | 5.9994 | 6 | 11.9925 |  | 11.9096 |  | 10.9154
|  | 0;00001 | m^2 | 2.981e-07 | -6 | 0.2981 | mm^2 | 1e-05 | m^2 | 9 | 0.00013481 | 2;9667E930E | -4 | 2.7955 | sub | 2 | 9.5463 | 9 | 6.5554 | 6 | 6.6651 | 6 | 7.9809 | 7 | 11.7714 | E | 9.2564 | 9 | 3.0764 | 3 | 0.91662 | 0 | 10.9995 | E | 11.9937 |  | 11.9247 |  | 11.0968
|  | 0;0001 | m^2 | 3.5771e-06 | -6 | 3.5771 | mm^2 | 0.0001 | m^2 | 9 | 0.0013481 | 2;3E5679869 | -3 | 2.3296 | milly | 2 | 3.9552 | 3 | 11.4629 | E | 5.5542 | 5 | 6.6508 | 6 | 7.8095 | 7 | 9.7136 | 9 | 8.5637 | 8 | 6.7639 | 6 | 9.1662 | 9 | 1.9948 |  | 11.9373 |  | 11.248
|  | 0;001 | m^2 | 4.2926e-05 | -6 | 42.9258 | mm^2 | 0.001 | m^2 | 9 | 0.013481 | 1;E36766118 | -2 | 1.9413 | centy | 1 | 11.296 | E | 3.5524 | 3 | 6.6285 | 6 | 7.5423 | 7 | 6.5079 | 6 | 6.0947 | 6 | 1.1364 | 1 | 1.6365 | 1 | 7.6385 | 8 | 7.6623 |  | 7.9479 |  | 11.3747
|  | 0;01 | m^2 | 0.00051511 | -4 | 5.1511 | cm^2 | 0.01 | m^2 | 9 | 0.13481 | 1;74E6350E4 | -1 | 1.6178 | dour | 1 | 7.4134 | 7 | 4.9603 | 4 | 11.5238 | E | 6.2853 | 6 | 3.4232 | 3 | 5.0789 | 5 | 0.94698 | 0 | 11.3638 | E | 4.3654 | 4 | 4.3853 |  | 4.6233 |  | 7.4793
|  | 0;1 | m^2 | 0.0061813 | -4 | 61.8131 | cm^2 | 0.1 | m^2 | 9 | 1.3481 | 1;42172X296 | 0 | 1.3481 |  | 1 | 4.1778 | 4 | 2.1336 | 2 | 1.6031 | 1 | 7.2377 | 7 | 2.8527 | 2 | 10.2324 | X | 2.7892 | 2 | 9.4698 | 9 | 5.6379 | 6 | 7.6544 |  | 7.8526 |  | 10.2314
|  | 1; | m^2 | 0.074176 | -2 | 7.4176 | dm^2 | 1 | m^2 | 9 | 13.4815 | 1;15940463E | 1 | 1.1235 | dirac | 1 | 1.4815 | 1 | 5.778 | 5 | 9.336 | 9 | 4.0314 | 4 | 0.37725 | 0 | 4.527 | 4 | 6.3243 | 6 | 3.8915 | 3 | 10.6982 | E | 8.3786 |  | 4.5437 |  | 6.5249
|  | 10; | m^2 | 0.89011 | -2 | 89.0109 | dm^2 | 10 | m^2 | 9 | 134.815 | E;29943932E | 1 | 11.2346 | dirac | E | 2.815 | 2 | 9.78 | 9 | 9.3595 | 9 | 4.3144 | 4 | 3.7725 | 3 | 9.2702 | 9 | 3.2429 | 3 | 2.9152 | 2 | 10.9822 | E | 11.7865 |  | 9.4377 |  | 5.2528
|  | 100; | m^2 | 10.6813 | 0 | 10.6813 | m^2 | 100 | m^2 | 9 | 1348.15 | 9;441971885 | 2 | 9.3622 | hecty | 9 | 4.3458 | 4 | 4.15 | 4 | 1.7996 | 1 | 9.5953 | 9 | 7.1438 | 7 | 1.7252 | 1 | 8.7024 | 8 | 8.4293 | 8 | 5.1518 | 5 | 1.822 |  | 9.8643 |  | 10.3721
|  | 1000; | m^2 | 128.1757 | 2 | 1.2818 | dam^2 | 1000 | m^2 | 9 | 13481.4997 | 7;9755EE530 | 3 | 7.8018 | kily | 7 | 9.6215 | 9 | 7.4583 | 7 | 5.4997 | 5 | 5.9961 | 5 | 11.9531 | E | 11.4377 | E | 5.252 | 5 | 3.0244 | 3 | 0.29319 | 0 | 3.5183 |  | 6.2198 |  | 2.6381
|  | 1,0000; | m^2 | 1538.1078 | 2 | 15.3811 | dam^2 | 10000 | m^2 | 9 | 134814.9967 | 6;6026EE646 | 4 | 6.5015 | super | 6 | 6.0179 | 6 | 0.21526 | 0 | 2.5831 | 2 | 6.9967 | 6 | 11.9609 | E | 11.5314 | E | 6.3767 | 6 | 4.5204 | 4 | 6.2443 | 6 | 2.9319 |  | 11.1833 |  | 2.1998
|  | 10,0000; | m^2 | 18457.2938 | 4 | 1.8457 | hm^2 | 100000 | m^2 | 9 | 1348149.9675 | 5;50219E739 | 5 | 5.4179 | cosmic milly | 5 | 5.0149 | 5 | 0.17938 | 0 | 2.1526 | 2 | 1.8306 | 1 | 9.9675 | 9 | 11.6095 | E | 7.3139 | 7 | 3.767 | 3 | 9.2036 | 9 | 2.4433 |  | 5.3192 |  | 3.8305
|  | 100,0000; | m^2 | 221487.5253 | 4 | 22.1488 | hm^2 | 1000000 | m^2 | 9 | 13481499.6746 | 4;621963812 | 6 | 4.5149 | cosmic centy | 4 | 6.1791 | 6 | 2.1495 | 2 | 1.7938 | 1 | 9.5255 | 9 | 6.3062 | 6 | 3.6746 | 3 | 8.0949 | 8 | 1.1391 | 1 | 1.6697 | 2 | 8.0361 |  | 0.43278 |  | 5.1934
|  | 1000,0000; | m^2 | 2657850.3034 | 6 | 2.6579 | km^2 | 10000000 | m^2 | 9 | 134814996.7458 | 3;9195E308E | 7 | 3.7624 | cosmic dour | 3 | 9.1493 | 9 | 1.7912 | 1 | 9.4948 | 9 | 5.9379 | 5 | 11.2552 | E | 3.0621 | 3 | 0.74577 | 0 | 8.9493 | 8 | 11.3914 | E | 4.6967 |  | 8.361 |  | 4.3318
| meter^3 | 0;000001 | m^3 | 6.7656e-09 | -9 | 6.7656 | mm^3 | 1e-06 | m^3 | 9 | 4.95e-05 | 1;0398244EX | -4 | 1.0264 | sub | 1 | 0.31724 | 0 | 3.8069 | 3 | 9.6831 | 9 | 8.1973 | 8 | 2.368 | 2 | 4.4157 | 4 | 4.9885 | 4 | 11.8622 | E | 10.3465 | X | 4.1584 |  | 1.9006 |  | 10.8067
|  | 0;00001 | m^3 | 8.1187e-08 | -9 | 81.187 | mm^3 | 1e-05 | m^3 | 9 | 0.000495 | X;3209E81X7 | -4 | 10.2644 | sub | X | 3.1724 | 3 | 2.0693 | 2 | 0.83111 | 0 | 9.9733 | 9 | 11.6798 | E | 8.1571 | 8 | 1.8852 | 1 | 10.6221 | X | 7.4653 | 7 | 5.5839 |  | 7.0066 |  | 0.078855
|  | 0;0001 | m^3 | 9.7424e-07 | -6 | 0.97424 | cm^3 | 0.0001 | m^3 | 9 | 0.00495 | 8;67883896X | -3 | 8.5536 | milly | 8 | 6.6437 | 6 | 7.7244 | 7 | 8.6926 | 8 | 8.3111 | 8 | 3.7331 | 3 | 8.7976 | 8 | 9.571 | 9 | 6.8518 | 6 | 10.2211 | X | 2.6532 |  | 7.8381 |  | 10.0578
|  | 0;001 | m^3 | 1.1691e-05 | -6 | 11.6909 | cm^3 | 0.001 | m^3 | 9 | 0.0495 | 7;1652E13E9 | -2 | 7.128 | centy | 7 | 1.5364 | 1 | 6.437 | 6 | 5.2438 | 5 | 2.9259 | 2 | 11.1109 | E | 1.3313 | 1 | 3.9758 | 3 | 11.7098 | E | 8.5176 | 9 | 6.211 |  | 2.5318 |  | 6.3815
|  | 0;01 | m^3 | 0.00014029 | -6 | 140.2911 | cm^3 | 0.01 | m^3 | 9 | 0.495 | 5;E34453139 | -1 | 5.94 | dour | 5 | 11.2803 | E | 3.3642 | 3 | 4.3699 | 4 | 4.4383 | 4 | 5.2591 | 5 | 3.1094 | 3 | 1.3132 | 1 | 3.7582 | 3 | 9.098 | 9 | 1.1759 |  | 2.1103 |  | 1.3232
|  | 0;1 | m^3 | 0.0016835 | -3 | 1.6835 | dm^3 | 0.1 | m^3 | 9 | 4.95 | 4;E49784712 | 0 | 4.95 |  | 4 | 11.4003 | E | 4.8035 | 4 | 9.6415 | 9 | 7.6985 | 7 | 8.3826 | 8 | 4.5912 | 4 | 7.0943 | 7 | 1.1318 | 1 | 1.5817 | 2 | 6.9799 |  | 11.7584 |  | 9.1013
|  | 1; | m^3 | 0.020202 | -3 | 20.2019 | dm^3 | 1 | m^3 | 9 | 49.5002 | 4;16004E9XE | 1 | 4.125 | dirac | 4 | 1.5002 | 1 | 6.0029 | 6 | 0.034622 | 0 | 0.41546 | 0 | 4.9855 | 4 | 11.826 | E | 9.9119 | 9 | 10.9432 | X | 11.318 | E | 3.8166 |  | 9.7991 |  | 9.5897
|  | 10; | m^3 | 0.24242 | -3 | 242.4231 | dm^3 | 10 | m^3 | 9 | 495.0024 | 3;530041X31 | 2 | 3.4375 | hecty | 3 | 5.2502 | 5 | 3.0024 | 3 | 0.028851 | 0 | 0.34622 | 0 | 4.1546 | 4 | 1.855 | 1 | 10.2599 | X | 3.1193 | 3 | 1.4317 | 1 | 5.1805 |  | 2.1657 |  | 1.9888
|  | 100; | m^3 | 2.9091 | 0 | 2.9091 | m^3 | 100 | m^3 | 9 | 4950.024 | 2;X46035667 | 3 | 2.8646 | kily | 2 | 10.3752 | X | 4.502 | 4 | 6.024 | 6 | 0.28851 | 0 | 3.4622 | 3 | 5.5458 | 5 | 6.55 | 6 | 6.5994 | 6 | 7.1931 | 7 | 2.3171 |  | 3.8049 |  | 9.6593
|  | 1000; | m^3 | 34.9089 | 0 | 34.9089 | m^3 | 1000 | m^3 | 9 | 49500.2404 | 2;47902X756 | 4 | 2.3872 | super | 2 | 4.646 | 4 | 7.7517 | 7 | 9.02 | 9 | 0.24043 | 0 | 2.8851 | 2 | 10.6215 | X | 7.4583 | 7 | 5.4995 | 5 | 5.9942 | 6 | 11.9309 |  | 11.1706 |  | 2.0474
|  | 1,0000; | m^3 | 418.9071 | 0 | 418.9071 | m^3 | 10000 | m^3 | 9 | 495002.4043 | 1;EX5624X27 | 5 | 1.9893 | cosmic milly | 1 | 11.8716 | E | 10.4597 | X | 5.5167 | 5 | 6.2004 | 6 | 2.4043 | 2 | 4.8513 | 4 | 10.2152 | X | 2.5829 | 2 | 6.9952 | 7 | 11.9424 |  | 11.309 |  | 3.7082
|  | 10,0000; | m^3 | 5026.8847 | 3 | 5.0269 | dam^3 | 100000 | m^3 | 9 | 4950024.0427 | 1;7X8720062 | 6 | 1.6578 | cosmic centy | 1 | 7.893 | 7 | 10.7164 | X | 8.5972 | 8 | 7.167 | 7 | 2.0036 | 2 | 0.042725 | 0 | 0.5127 | 0 | 6.1524 | 6 | 1.8293 | 2 | 9.952 |  | 11.4243 |  | 5.0913
|  | 100,0000; | m^3 | 60322.6161 | 3 | 60.3226 | dam^3 | 1000000 | m^3 | 9 | 49500240.4273 | 1;46E1E8052 | 7 | 1.3815 | cosmic dour | 1 | 4.5775 | 4 | 6.9304 | 6 | 11.1644 | E | 1.9725 | 1 | 11.6696 | E | 8.0356 | 8 | 0.42725 | 0 | 5.127 | 5 | 1.5244 | 2 | 6.2933 |  | 3.5201 |  | 6.2417
|  | 1000,0000; | m^3 | 723871.3932 | 3 | 723.8714 | dam^3 | 10000000 | m^3 | 9 | 495002404.2725 | 1;199378843 | 8 | 1.1512 | cosmic | 1 | 1.8146 | 1 | 9.7753 | 9 | 9.3036 | 9 | 3.6437 | 3 | 7.7247 | 7 | 8.6963 | 8 | 8.356 | 8 | 4.2725 | 4 | 3.2704 | 3 | 3.2445 |  | 2.9335 |  | 11.2014
| second | 0;000001 | s | 1.3082e-07 | -9 | 130.8196 | ns | 1e-06 | s | 9 | 2.56e-06 | 7;78904X508 | -6 | 7.6441 | atomic hecty | 7 | 7.7294 | 7 | 8.7528 | 8 | 9.0338 | 9 | 0.4057 | 0 | 4.8684 | 4 | 10.4212 | X | 5.0539 | 5 | 0.64686 | 0 | 7.7623 | 8 | 9.148 |  | 1.7757 |  | 9.3079
|  | 0;00001 | s | 1.5698e-06 | -6 | 1.5698 | μs | 1e-05 | s | 9 | 2.56e-05 | 6;453640826 | -5 | 6.3701 | atomic kily | 6 | 4.4412 | 4 | 5.294 | 5 | 3.5282 | 3 | 6.3381 | 6 | 4.057 | 4 | 0.6843 | 0 | 8.2116 | 8 | 2.5391 | 2 | 6.4686 | 6 | 5.6233 |  | 7.4792 |  | 5.75
|  | 0;0001 | s | 1.8838e-05 | -6 | 18.838 | μs | 0.0001 | s | 9 | 0.000256 | 5;384E346X1 | -4 | 5.3084 | sub | 5 | 3.701 | 3 | 8.4117 | 8 | 4.9401 | 4 | 11.2817 | E | 3.3809 | 3 | 4.5702 | 4 | 6.843 | 6 | 10.1159 | X | 1.3905 | 1 | 4.6861 |  | 8.2336 |  | 2.8035
|  | 0;001 | s | 0.00022606 | -6 | 226.0562 | μs | 0.001 | s | 9 | 0.00256 | 4;510149985 | -3 | 4.4237 | milly | 4 | 5.0841 | 5 | 1.0097 | 1 | 0.11679 | 0 | 1.4014 | 1 | 4.8174 | 4 | 9.8085 | 9 | 9.7025 | 9 | 8.4299 | 8 | 5.1588 | 5 | 1.9051 |  | 10.8615 |  | 10.3376
|  | 0;01 | s | 0.0027127 | -3 | 2.7127 | ms | 0.01 | s | 9 | 0.0256 | 3;82X120210 | -2 | 3.6864 | centy | 3 | 8.2368 | 8 | 2.8414 | 2 | 10.0973 | X | 1.1679 | 1 | 2.0145 | 2 | 0.17378 | 0 | 2.0854 | 2 | 1.0249 | 1 | 0.29897 | 0 | 3.5876 |  | 7.0516 |  | 0.6186
|  | 0;1 | s | 0.032552 | -3 | 32.5521 | ms | 0.1 | s | 9 | 0.256 | 3;0X44E818X | -1 | 3.072 | dour | 3 | 0.86399 | 0 | 10.3679 | X | 4.4144 | 4 | 4.9732 | 4 | 11.6787 | E | 8.1448 | 8 | 1.7378 | 1 | 8.8541 | 8 | 10.2491 | X | 2.9897 |  | 11.876 |  | 10.5115
|  | 1; | s | 0.39063 | -3 | 390.6251 | ms | 1 | s | 9 | 2.56 | 2;687818955 | 0 | 2.56 |  | 2 | 6.72 | 6 | 8.6399 | 8 | 7.6787 | 7 | 8.1444 | 8 | 1.7323 | 1 | 8.7874 | 8 | 9.4482 | 9 | 5.3784 | 5 | 4.5409 | 5 | 6.4914 |  | 5.8966 |  | 10.7596
|  | 10; | s | 4.6875 | 0 | 4.6875 | s | 10 | s | 9 | 25.6 | 2;1724953X6 | 1 | 2.1333 | dirac | 2 | 1.6 | 1 | 7.1999 | 7 | 2.3989 | 2 | 4.787 | 4 | 9.4436 | 9 | 5.3228 | 5 | 3.8735 | 3 | 10.482 | X | 5.7841 | 6 | 9.4095 |  | 4.9139 |  | 10.9663
|  | 100; | s | 56.25 | 0 | 56.25 | s | 100 | s | 9 | 255.9999 | 1;93EEEX529 | 2 | 1.7778 | hecty | 1 | 9.3333 | 9 | 3.9999 | 3 | 11.9991 | E | 11.9891 | E | 11.8696 | E | 10.4357 | X | 5.2279 | 5 | 2.735 | 2 | 8.8201 | 9 | 9.8412 |  | 10.0949 |  | 1.1393
|  | 1000; | s | 675.0002 | 0 | 675.0002 | s | 1000 | s | 9 | 2559.9992 | 1;593EEX843 | 3 | 1.4815 | kily | 1 | 5.7778 | 5 | 9.3333 | 9 | 3.9992 | 3 | 11.9909 | E | 11.8914 | E | 10.6964 | X | 8.3566 | 8 | 4.2792 | 4 | 3.3501 | 3 | 4.201 |  | 2.4126 |  | 4.9507
|  | 1000; | s | 8100.0024 | 0 | 0.1875 | hour | 1 | hour | 9 | 9215.9973 | 5;3EEEE7382 | 3 | 5.3333 | kily | 5 | 4 | 3 | 11.9998 | E | 11.9973 | E | 11.9674 | E | 11.6089 | E | 7.307 | 7 | 3.6838 | 3 | 8.205 | 8 | 2.4603 | 2 | 5.5238 |  | 6.2852 |  | 3.4218
|  | 1,0000; | s | 8100.0024 | 3 | 8.1 | ks | 10000 | s | 9 | 25599.9925 | 1;2993EXXE7 | 4 | 1.2346 | super | 1 | 2.8148 | 2 | 9.7777 | 9 | 9.3327 | 9 | 3.9925 | 3 | 11.9095 | E | 10.9137 | X | 10.9638 | X | 11.566 | E | 6.7917 | 7 | 9.5009 |  | 6.0104 |  | 0.12461
|  | 10,0000; | s | 1.125 | 0 | 1.125 | day | 1 | day | 9 | 221183.9348 | X;7EEEE2745 | 4 | 10.6667 | super | X | 8 | 7 | 11.9995 | E | 11.9946 | E | 11.9348 | E | 11.2178 | E | 2.614 | 2 | 7.3675 | 7 | 4.4101 | 4 | 4.9206 | 5 | 11.0474 |  | 0.56898 |  | 6.8278
|  | 10,0000; | s | 97200.0286 | 3 | 97.2 | ks | 100000 | s | 9 | 255999.9246 | 1;04193E118 | 5 | 1.0288 | cosmic milly | 1 | 0.34568 | 0 | 4.1481 | 4 | 1.7773 | 1 | 9.327 | 9 | 3.9246 | 3 | 11.0947 | E | 1.1365 | 1 | 1.6383 | 1 | 7.6598 | 8 | 7.9174 |  | 11.0087 |  | 0.10483
|  | 100,0000; | s | 1166400.3437 | 6 | 1.1664 | Ms | 1000000 | s | 9 | 2559999.2456 | X;355932E45 | 5 | 10.2881 | cosmic milly | X | 3.4568 | 3 | 5.481 | 5 | 5.7725 | 5 | 9.2705 | 9 | 3.2456 | 3 | 2.9471 | 2 | 11.3653 | E | 4.3832 | 4 | 4.5978 | 5 | 7.1739 |  | 2.0874 |  | 1.0483
| gram | 0;000001 | g | 4.4149e-08 | -9 | 44.1494 | μg | 1e-06 | kg | 9 | 7.5856e-06 | 1;X797X4495 | -5 | 1.8875 | atomic kily | 1 | 10.6504 | X | 7.8046 | 7 | 9.6553 | 9 | 7.8639 | 7 | 10.3666 | X | 4.3989 | 4 | 4.787 | 4 | 9.4435 | 9 | 5.3223 | 5 | 3.8675 |  | 10.4103 |  | 4.9242
|  | 0;00001 | g | 5.2979e-07 | -9 | 529.7923 | μg | 1e-05 | kg | 9 | 7.5856e-05 | 1;6X60677EX | -4 | 1.5729 | sub | 1 | 6.8753 | 6 | 10.5038 | X | 6.0461 | 6 | 0.55323 | 0 | 6.6388 | 6 | 7.6658 | 7 | 7.9891 | 7 | 11.8696 | E | 10.4352 | X | 5.223 |  | 2.6755 |  | 8.1057
|  | 0;0001 | g | 6.3575e-06 | -6 | 6.3575 | mg | 0.0001 | kg | 9 | 0.00075856 | 1;38905647E | -3 | 1.3108 | milly | 1 | 3.7294 | 3 | 8.7532 | 8 | 9.0384 | 9 | 0.46103 | 0 | 5.5323 | 5 | 6.3881 | 6 | 4.6576 | 4 | 7.8913 | 7 | 10.696 | E | 8.3525 |  | 4.2295 |  | 2.7541
|  | 0;001 | g | 7.629e-05 | -6 | 76.2901 | mg | 0.001 | kg | 9 | 0.0075856 | 1;1136473X7 | -2 | 1.0923 | centy | 1 | 1.1079 | 1 | 1.2943 | 1 | 3.532 | 3 | 6.3842 | 6 | 4.6103 | 4 | 7.3234 | 7 | 3.8813 | 3 | 10.5761 | X | 6.9134 | 7 | 10.9604 |  | 11.5246 |  | 6.2954
|  | 0;01 | g | 0.00091548 | -6 | 915.4812 | mg | 0.01 | kg | 9 | 0.075856 | X;E0E3X1299 | -2 | 10.9232 | centy | X | 11.0786 | E | 0.94335 | 0 | 11.3202 | E | 3.8419 | 3 | 10.1029 | X | 1.2345 | 1 | 2.8134 | 2 | 9.7611 | 9 | 9.1337 | 9 | 1.6038 |  | 7.2458 |  | 2.9499
|  | 0;1 | g | 0.010986 | -3 | 10.9858 | g | 0.1 | kg | 9 | 0.75856 | 9;129525042 | -1 | 9.1027 | dour | 9 | 1.2322 | 1 | 2.7861 | 2 | 9.4335 | 9 | 5.2016 | 5 | 2.4191 | 2 | 5.0287 | 5 | 0.34452 | 0 | 4.1343 | 4 | 1.6114 | 2 | 7.3365 |  | 4.0382 |  | 0.45824
|  | 1; | g | 0.13183 | -3 | 131.8293 | g | 1 | kg | 9 | 7.5856 | 7;703X40235 | 0 | 7.5856 |  | 7 | 7.0268 | 7 | 0.32177 | 0 | 3.8612 | 3 | 10.3347 | X | 4.0159 | 4 | 0.19059 | 0 | 2.2871 | 2 | 3.4452 | 3 | 5.3428 | 5 | 4.1137 |  | 1.3643 |  | 4.3713
|  | 10; | g | 1.582 | 0 | 1.582 | kg | 10 | kg | 9 | 75.8557 | 6;3X32741XX | 1 | 6.3213 | dirac | 6 | 3.8557 | 3 | 10.2681 | X | 3.2177 | 3 | 2.6122 | 2 | 7.3466 | 7 | 4.1588 | 4 | 1.9059 | 1 | 10.871 | X | 10.4523 | X | 5.4281 |  | 5.1367 |  | 1.6401
|  | 100; | g | 18.9834 | 0 | 18.9834 | kg | 100 | kg | 9 | 758.5568 | 5;326821571 | 2 | 5.2678 | hecty | 5 | 3.2131 | 3 | 2.5568 | 2 | 6.6814 | 6 | 8.1768 | 8 | 2.1221 | 2 | 1.4657 | 1 | 5.5883 | 5 | 7.0592 | 7 | 0.71028 | 1 | 8.5234 |  | 6.2807 |  | 3.3681
|  | 1000; | g | 227.801 | 0 | 227.801 | kg | 1000 | kg | 9 | 7585.5678 | 4;48169927E | 3 | 4.3898 | kily | 4 | 4.6776 | 4 | 8.1307 | 8 | 1.5678 | 1 | 6.814 | 6 | 9.7685 | 9 | 9.2214 | 9 | 2.6569 | 2 | 7.8827 | 7 | 10.5919 | E | 7.1028 |  | 1.2338 |  | 2.8054
|  | 1,0000; | g | 2733.6121 | 3 | 2.7336 | Mg | 10000 | kg | 9 | 75855.6784 | 3;7X9381827 | 4 | 3.6582 | super | 3 | 7.898 | 7 | 10.7755 | X | 9.3065 | 9 | 3.6784 | 3 | 8.1404 | 8 | 1.6845 | 1 | 8.2141 | 8 | 2.5689 | 2 | 6.8266 | 7 | 9.919 |  | 11.0282 |  | 0.33785
|  | 10,0000; | g | 32803.3452 | 3 | 32.8033 | Mg | 100000 | kg | 9 | 758556.7836 | 3;06E9094X2 | 5 | 3.0485 | cosmic milly | 3 | 0.58164 | 0 | 6.9796 | 6 | 11.7554 | E | 9.0653 | 9 | 0.78365 | 0 | 9.4038 | 9 | 4.8451 | 4 | 10.1407 | X | 1.6888 | 2 | 8.2659 |  | 3.1903 |  | 2.2835
|  | 100,0000; | g | 393640.142 | 3 | 393.6401 | Mg | 1000000 | kg | 9 | 7585567.8365 | 2;659967X05 | 6 | 2.5404 | cosmic centy | 2 | 6.4847 | 6 | 5.8164 | 5 | 9.7962 | 9 | 9.5544 | 9 | 6.653 | 6 | 7.8365 | 7 | 10.0376 | X | 0.45061 | 0 | 5.4074 | 5 | 4.8882 |  | 10.6586 |  | 7.9029
| Kelvin | 0;01 | K | 4.0547e-07 | -9 | 405.4692 | nK | 1e-06 | K | 9 | 0.017127 | 2;571890986 | -2 | 2.4663 | centy | 2 | 5.5953 | 5 | 7.1441 | 7 | 1.7296 | 1 | 8.7556 | 8 | 9.0674 | 9 | 0.80902 | 0 | 9.7082 | 9 | 8.4988 | 8 | 5.9854 | 6 | 11.8244 |  | 9.8933 |  | 10.7201
|  | 0;1 | K | 4.8656e-06 | -6 | 4.8656 | μK | 1e-05 | K | 9 | 0.17127 | 2;07E536811 | -1 | 2.0552 | dour | 2 | 0.66279 | 0 | 7.9534 | 7 | 11.4414 | E | 5.2963 | 5 | 3.5562 | 3 | 6.6742 | 6 | 8.0902 | 8 | 1.0823 | 1 | 0.98781 | 1 | 11.8537 |  | 10.2445 |  | 2.9341
|  | 1; | K | 5.8388e-05 | -6 | 58.3876 | μK | 0.0001 | K | 9 | 1.7127 | 1;86764E68E | 0 | 1.7127 |  | 1 | 8.5523 | 8 | 6.6279 | 6 | 7.5345 | 7 | 6.4136 | 6 | 4.9635 | 4 | 11.5618 | E | 6.7418 | 6 | 8.9019 | 8 | 10.8232 | E | 9.8781 |  | 10.5371 |  | 6.4451
|  | 10; | K | 0.00070065 | -6 | 700.6507 | μK | 0.001 | K | 9 | 17.1269 | 1;516341775 | 1 | 1.4272 | dirac | 1 | 5.1269 | 5 | 1.5232 | 1 | 6.2787 | 6 | 3.3447 | 3 | 4.1362 | 4 | 1.6348 | 1 | 7.6182 | 7 | 7.4183 | 7 | 5.0193 | 5 | 0.23174 |  | 2.7809 |  | 9.3707
|  | 100; | K | 0.0084078 | -3 | 8.4078 | mK | 0.01 | K | 9 | 171.2694 | 1;233295442 | 2 | 1.1894 | hecty | 1 | 2.2724 | 2 | 3.2694 | 3 | 3.2323 | 3 | 2.7872 | 2 | 9.4469 | 9 | 5.3624 | 5 | 4.3485 | 4 | 4.1819 | 4 | 2.1828 | 2 | 2.1931 |  | 2.3173 |  | 3.8079
|  | 1000; | K | 0.10089 | -3 | 100.8937 | mK | 0.1 | K | 9 | 1712.6936 | E;X883X575X | 2 | 11.8937 | hecty | E | 10.7245 | X | 8.6936 | 8 | 8.3227 | 8 | 3.8724 | 3 | 10.4686 | X | 5.6237 | 5 | 7.4849 | 7 | 5.819 | 5 | 9.8276 | X | 9.931 |  | 11.1726 |  | 2.071
|  | 1,0000; | K | 1.2107 | 0 | 1.2107 | K | 1 | K | 9 | 17126.9356 | 9;XE2E2882X | 3 | 9.9114 | kily | 9 | 10.9371 | X | 11.2446 | E | 2.9356 | 2 | 11.227 | E | 2.7239 | 2 | 8.6865 | 8 | 8.2374 | 8 | 2.8491 | 2 | 10.1897 | X | 2.2759 |  | 3.3114 |  | 3.7364
|  | 10,0000; | K | 14.5287 | 0 | 14.5287 | K | 10 | K | 9 | 171269.3558 | 8;3145432X4 | 4 | 8.2595 | super | 8 | 3.1142 | 3 | 1.3705 | 1 | 4.4463 | 4 | 5.3558 | 5 | 4.2699 | 4 | 3.2387 | 3 | 2.8645 | 2 | 10.3743 | X | 4.4914 | 4 | 5.8965 |  | 10.7582 |  | 9.0978
|  | 100,0000; | K | 174.3443 | 0 | 174.3443 | K | 100 | K | 9 | 1712693.5582 | 6;X71856848 | 5 | 6.8829 | cosmic milly | 6 | 10.5952 | X | 7.1421 | 7 | 1.7053 | 1 | 8.4632 | 8 | 5.5582 | 5 | 6.6989 | 6 | 8.3871 | 8 | 4.6452 | 4 | 7.7428 | 8 | 8.9138 |  | 10.966 |  | 11.5921
|  | 1000,0000; | K | 2092.1319 | 3 | 2.0921 | kK | 1000 | K | 9 | 17126935.5824 | 5;89E5076EX | 6 | 5.7358 | cosmic centy | 5 | 8.8293 | 8 | 9.9518 | 9 | 11.4211 | E | 5.0527 | 5 | 0.63187 | 0 | 7.5824 | 7 | 6.9893 | 6 | 11.871 | E | 10.4524 | X | 5.4282 |  | 5.1384 |  | 1.6614
|  | 1,0000,0000; | K | 25105.5826 | 3 | 25.1056 | kK | 10000 | K | 9 | 171269355.8244 | 4;94362639E | 7 | 4.7798 | cosmic dour | 4 | 9.3578 | 9 | 4.2931 | 4 | 3.5175 | 3 | 6.2105 | 6 | 2.5266 | 2 | 6.3187 | 6 | 3.8244 | 3 | 9.8925 | 9 | 10.7103 | E | 8.5234 |  | 6.2814 |  | 3.3766
|  | 10,0000,0000; | K | 301266.9912 | 3 | 301.267 | kK | 100000 | K | 9 | 1712693558.2438 | 3;E96E21323 | 8 | 3.9832 | cosmic | 3 | 11.7981 | E | 9.5776 | 9 | 6.9313 | 6 | 11.1755 | E | 2.1055 | 2 | 1.2656 | 1 | 3.187 | 3 | 2.2438 | 2 | 2.9252 | 3 | 11.1029 |  | 1.2347 |  | 2.8164
|  | 100,0000,0000; | K | 3615203.8948 | 6 | 3.6152 | MK | 1000000 | K | 9 | 17126935582.4377 | 3;39E93907X | 9 | 3.3193 | cosmic dirac | 3 | 3.8318 | 3 | 9.9813 | 9 | 11.7761 | E | 9.3129 | 9 | 3.7546 | 3 | 9.0547 | 9 | 0.65582 | 0 | 7.8698 | 7 | 10.4377 | X | 5.2524 |  | 3.0291 |  | 0.34967
| yard-pound units | 0;1 | m | 0.89354 | 0 | 0.89354 | in | 1 | in | 9 | 0.093262 | 1;151X57501 | -1 | 1.1191 | dour | 1 | 1.4297 | 1 | 5.156 | 5 | 1.8723 | 1 | 10.4682 | X | 5.6181 | 5 | 7.4175 | 7 | 5.0104 | 5 | 0.12433 | 0 | 1.492 | 1 | 5.9035 |  | 10.8418 |  | 10.102
|  | 1; | m | 10.7225 | 0 | 10.7225 | in | 10 | in | 9 | 0.93262 | E;236882213 | -1 | 11.1914 | dour | E | 2.2967 | 2 | 3.5603 | 3 | 6.7235 | 6 | 8.6818 | 8 | 8.1813 | 8 | 2.1753 | 2 | 2.1036 | 2 | 1.2433 | 1 | 2.9196 | 3 | 11.0349 |  | 0.41835 |  | 5.0202
|  | 1; | m | 0.89354 | 0 | 0.89354 | ft | 1 | ft | 9 | 1.1191 | 1;151X57501 | 0 | 1.1191 |  | 1 | 1.4297 | 1 | 5.156 | 5 | 1.8723 | 1 | 10.4682 | X | 5.6181 | 5 | 7.4175 | 7 | 5.0104 | 5 | 0.12433 | 0 | 1.492 | 1 | 5.9035 |  | 10.8418 |  | 10.102
|  | 1; | m | 0.29785 | 0 | 0.29785 | yd | 1 | yd | 9 | 3.3574 | 3;43574X304 | 0 | 3.3574 |  | 3 | 4.289 | 4 | 3.4681 | 3 | 5.617 | 5 | 7.4045 | 7 | 4.8544 | 4 | 10.2526 | X | 3.0311 | 3 | 0.37299 | 0 | 4.4759 | 4 | 5.7105 |  | 8.5255 |  | 6.3061
|  | 10; | m | 3.5742 | 0 | 3.5742 | yd | 10 | yd | 9 | 33.5742 | 2;96X820664 | 1 | 2.7978 | dirac | 2 | 9.5742 | 9 | 6.8901 | 6 | 10.6809 | X | 8.1704 | 8 | 2.0453 | 2 | 0.54383 | 0 | 6.5259 | 6 | 6.3108 | 6 | 3.7299 | 4 | 8.7587 |  | 9.1046 |  | 1.2551
|  | 100; | m | 42.8901 | 0 | 42.8901 | yd | 100 | yd | 9 | 335.7417 | 2;3E8X98553 | 2 | 2.3315 | hecty | 2 | 3.9785 | 3 | 11.7417 | E | 8.9007 | 8 | 10.8087 | X | 9.7044 | 9 | 8.4532 | 8 | 5.4383 | 5 | 5.259 | 5 | 3.1082 | 3 | 1.2989 |  | 3.5872 |  | 7.0459
|  | 1000; | m | 514.6813 | 0 | 514.6813 | yd | 1000 | yd | 9 | 3357.4173 | 1;E39501065 | 3 | 1.9429 | kily | 1 | 11.3154 | E | 3.7848 | 3 | 9.4173 | 9 | 5.0073 | 5 | 0.087027 | 0 | 1.0443 | 1 | 0.53188 | 0 | 6.3825 | 6 | 4.5902 | 5 | 7.0824 |  | 0.98919 |  | 11.8702
|  | 1000; | m | 0.29243 | 0 | 0.29243 | mile | 1 | mile | 9 | 5909.0544 | 3;505079EE9 | 3 | 3.4196 | kily | 3 | 5.0351 | 5 | 0.4212 | 0 | 5.0544 | 5 | 0.65276 | 0 | 7.8332 | 7 | 9.998 | 9 | 11.9761 | E | 11.7132 | E | 8.5588 | 9 | 6.7051 |  | 8.4613 |  | 5.5353
|  | 1,0000; | m | 3.5092 | 0 | 3.5092 | mile | 10 | mile | 9 | 59090.544 | 2;X242663E9 | 4 | 2.8497 | super | 2 | 10.1959 | X | 2.351 | 2 | 4.212 | 4 | 2.544 | 2 | 6.5276 | 6 | 6.3317 | 6 | 3.9801 | 3 | 11.761 | E | 9.1323 | 9 | 1.5876 |  | 7.0511 |  | 0.61339
|  | 10,0000; | m | 42.1103 | 0 | 42.1103 | mile | 100 | mile | 9 | 590905.4397 | 2;45E61533X | 5 | 2.3747 | cosmic milly | 2 | 4.4966 | 4 | 5.9592 | 5 | 11.51 | E | 6.12 | 6 | 1.4397 | 1 | 5.2764 | 5 | 3.3167 | 3 | 3.8009 | 3 | 9.6102 | X | 7.323 |  | 3.8757 |  | 10.5085
|  | 100,0000; | m | 505.3235 | 0 | 505.3235 | mile | 1000 | mile | 9 | 5909054.397 | 1;E8E712492 | 6 | 1.9789 | cosmic centy | 1 | 11.7472 | E | 8.966 | 8 | 11.5917 | E | 7.1 | 7 | 1.1997 | 1 | 2.397 | 2 | 4.7639 | 4 | 9.1674 | 9 | 2.0085 | 2 | 0.10249 |  | 1.2299 |  | 2.7584
|  | 0;1 | g | 0.38751 | 0 | 0.38751 | ounce | 0.1 | ounce | 9 | 0.021505 | 3;11E091375 | -2 | 3.0967 | centy | 3 | 1.1602 | 1 | 1.9219 | 1 | 11.0633 | E | 0.75904 | 0 | 9.1085 | 9 | 1.3018 | 1 | 3.6213 | 3 | 7.4562 | 7 | 5.4741 | 5 | 5.6894 |  | 8.2727 |  | 3.273
|  | 1; | g | 4.6501 | 0 | 4.6501 | ounce | 1 | ounce | 9 | 0.21505 | 2;6E7277103 | -1 | 2.5806 | dour | 2 | 6.9668 | 6 | 11.6016 | E | 7.2194 | 7 | 2.6325 | 2 | 7.5904 | 7 | 7.0848 | 7 | 1.0178 | 1 | 0.21348 | 0 | 2.5618 | 3 | 6.7412 |  | 8.894 |  | 10.7282
|  | 1; | g | 0.29063 | 0 | 0.29063 | pound | 1 | pound | 9 | 3.4408 | 3;535761543 | 0 | 3.4408 |  | 3 | 5.2891 | 5 | 3.4688 | 3 | 5.6258 | 5 | 7.51 | 7 | 6.1205 | 6 | 1.4464 | 1 | 5.3571 | 5 | 4.2846 | 4 | 3.4157 | 3 | 4.9882 |  | 11.8584 |  | 10.3003
|  | 10; | g | 3.4876 | 0 | 3.4876 | pound | 10 | pound | 9 | 34.4076 | 2;X4X831257 | 1 | 2.8673 | dirac | 2 | 10.4076 | X | 4.8907 | 4 | 10.6882 | X | 8.2584 | 8 | 3.1004 | 3 | 1.2054 | 1 | 2.4642 | 2 | 5.5705 | 5 | 6.8464 | 7 | 10.1568 |  | 1.882 |  | 10.5842
|  | 100; | g | 41.8513 | 0 | 41.8513 | pound | 100 | pound | 9 | 344.0756 | 2;480XX7008 | 2 | 2.3894 | hecty | 2 | 4.673 | 4 | 8.0756 | 8 | 0.90683 | 0 | 10.882 | X | 10.5837 | X | 7.0045 | 7 | 0.053509 | 0 | 0.64211 | 0 | 7.7053 | 8 | 8.464 |  | 5.5682 |  | 6.8188
|  | 1000; | g | 502.2153 | 0 | 502.2153 | pound | 1000 | pound | 9 | 3440.7557 | 1;EX8909X06 | 3 | 1.9912 | kily | 1 | 11.8941 | E | 10.7296 | X | 8.7557 | 8 | 9.0683 | 9 | 0.81975 | 0 | 9.837 | 9 | 10.0446 | X | 0.53509 | 0 | 6.4211 | 6 | 5.0534 |  | 0.64036 |  | 7.6844
|  | 1,0000; | m^2 | 0.38007 | 0 | 0.38007 | acre | 1 | acre | 9 | 54557.6935 | 2;76X583X53 | 4 | 2.6311 | super | 2 | 7.5727 | 7 | 6.8729 | 6 | 10.4745 | X | 5.6935 | 5 | 8.3225 | 8 | 3.87 | 3 | 10.44 | X | 5.2796 | 5 | 3.3551 | 3 | 4.261 |  | 3.1318 |  | 1.5818
|  | 1; | m^3 | 4.4438 | 0 | 4.4438 | gallon(UK) | 1 | gallon(UK) | 9 | 0.22503 | 2;84X337079 | -1 | 2.7004 | dour | 2 | 8.4047 | 8 | 4.8562 | 4 | 10.2749 | X | 3.299 | 3 | 3.5878 | 3 | 7.0538 | 7 | 0.64593 | 0 | 7.7512 | 7 | 9.0142 | 9 | 0.16993 |  | 2.0392 |  | 0.47058
|  | 1; | m^3 | 5.3368 | 0 | 5.3368 | gallon(US) | 1 | gallon(US) | 9 | 0.18738 | 2;2E95X0E48 | -1 | 2.2485 | dour | 2 | 2.9825 | 2 | 11.7906 | E | 9.4867 | 9 | 5.8399 | 5 | 10.0791 | X | 0.94925 | 0 | 11.391 | E | 4.6914 | 4 | 8.2972 | 8 | 3.5663 |  | 6.7954 |  | 9.5451
|  | 1; | m/s | 2.51 | 0 | 2.51 | km/hour | 1 | km/hour | 9 | 0.39841 | 4;945444846 | -1 | 4.7809 | dour | 4 | 9.3706 | 9 | 4.447 | 4 | 5.3638 | 5 | 4.366 | 4 | 4.3915 | 4 | 4.6978 | 4 | 8.3742 | 8 | 4.4901 | 4 | 5.8815 | 6 | 10.5778 |  | 6.9339 |  | 11.2071
|  | 1; | m/s | 1.5596 | 0 | 1.5596 | mile/hour | 1 | mile/hour | 9 | 0.64117 | 7;83E462323 | -1 | 7.6941 | dour | 7 | 8.329 | 8 | 3.948 | 3 | 11.3763 | E | 4.5157 | 4 | 6.1888 | 6 | 2.2659 | 2 | 3.1903 | 3 | 2.2841 | 2 | 3.4089 | 3 | 4.9066 |  | 10.8791 |  | 10.5486
|  | 100000; | m/day | 2.8237 | 0 | 2.8237 | km/hour | 1.0001 | km/hour | 9 | 0.35417 | 4;300000000 | -1 | 4.25 | dour | 4 | 3 | 3 | 0 | 0 | 0 | 0 | 0 | 0 | 0 | 0 | 0 | 0 | 0 | 0 | 0 | 0 | 0 | 0 | 0 |  | 0 |  | 0
|  | 100000; | m/day | 1.7546 | 0 | 1.7546 | mile/hour | 1.0001 | mile/hour | 9 | 0.57 | 6;X0E62X688 | -1 | 6.84 | dour | 6 | 10.08 | X | 0.96 | 0 | 11.52 | E | 6.24 | 6 | 2.88 | 2 | 10.56 | X | 6.72 | 6 | 8.64 | 8 | 7.68 | 8 | 8.16 |  | 1.9199 |  | 11.0387
|  | 1; | g | 4.2384 | 0 | 4.2384 | troy ounce | 1 | troy ounce | 9 | 0.23594 | 2;9E8498482 | -1 | 2.8313 | dour | 2 | 9.975 | 9 | 11.7001 | E | 8.4007 | 8 | 4.8083 | 4 | 9.6992 | 9 | 8.3902 | 8 | 4.6824 | 4 | 8.1885 | 8 | 2.262 | 2 | 3.1446 |  | 1.735 |  | 8.8202
|  | 100; | N | 7.6173 | 0 | 7.6173 | pound force | 1 | pound force | 9 | 18.9044 | 1;6XX2X6E57 | 1 | 1.5754 | dirac | 1 | 6.9044 | 6 | 10.8533 | X | 10.2401 | X | 2.8816 | 2 | 10.5796 | X | 6.9557 | 6 | 11.4685 | E | 5.6214 | 5 | 7.4569 | 7 | 5.4833 |  | 5.7995 |  | 9.5943
|  | 3000; | $/g | 1223.1002 | 0 | 1223.1002 | $/toz | 1000 | $/toz | 7 | 4238.41 | 2;5524E06 | 3 | 2.4528 | kily | 2 | 5.4334 | 5 | 5.2008 | 5 | 2.41 | 2 | 4.92 | 4 | 11.0399 | E | 0.47887 | 0 | 5.7464 | 6 | 8.9566 |  | 11.4788 |  | 5.745 |  | 8.9401 |  | 11.2813

## Natural Time Scale
2
|  |  | 1.0047 |  | The age of the universe
| 121 | 3
|  |  | 1.0049 |  | The age of the solar system
2
127
|  |  | 1.002 |  | One octal century
26
One tropical year
| 126 | 3+6+3+1×2-1-2-6
One day
2
One half-day
1257 |  | 26
The greatest common divisor of a tropical year and a day
1
1217
| 1220 |  |  |  | One cycle time corresponding to the Rydberg constant
0.99908
4π
|  | α |  |  | The time interval needed to light traveling across the Bohr radius distance
1.0025
1222
|  |  | 1.0001 |  | One gravitic second
121
|  |  | 1.0142 |  | The Planck time
2

## Ages
octal centuries | years | universal | harmonic |  |  | If the age of the solar system is 24 hours
| 1 | 0.99797 | 0.99797 |  |  | 1 | sub nic | 1 year
1 | 64 | 63.8699 | 63.87
10; | 768 | 766.4394 | 766.4396
100; | 9216 | 9197.2727 | 9197.2754
| 20736 | 20693.8636 | 20693.8697 |  |  | 1 | nic | 1 myriad years
1000; | 110592 | 110367.2724 | 110367.3049
1,0000; | 1327104 | 1324407.2688 | 1324407.6591
| 2654208 | 2648814.5376 | 2648815.3182 |  |  | 1 | milly | 2 myriad spans
10,0000; | 15925248 | 15892887.2257 | 15892891.9092
100,0000; | 191102976 | 190714646.7082 | 190714702.91 |  |  | 1 | hour | 1 gross myriad span
1000,0000; | 2293235712 | 2288575760.4986 | 2288576434.9206 |  |  | 12 | hours | 1 migross myriad spans
2000,0000; | 4586471424 | 4577151520.9973 | 4577152869.8411 | age of the solar system |  | 24 | hours | 2 migross myriad spans
6000,0000; | 13759414272 | 13731454562.9919 | 13731458609.5234 | age of the universe |  |  | century
1,0000,0000; | 27518828544 | 27462909125.9837 | 27462917219.0469 |  |  |  | 64 | year
eon | era | period | epoch | age | year before CE2000 | Precision | year/century | Dozenal | 0123456789XE |  | Prefix | 0 |  | 1 |  | 2 |  | 3 |  | 4 |  | 5 |  | 6 |  | 7 |  | 8 |  | 9 |  | 10 |  | 11 |  | 12
Hadean |  |  |  |  | -4600000000 | 3 | 71875000 | 2;00X | 7 | 2.0059 | cosmic dour | 2 | 0.070792 | 0 | 0.8495 | 0 | 10.1941 | X | 2.3287 |  | 3.9444 |  | 11.3333 |  | 4 |  | 12 |  | 12 |  | 12 |  | 12 |  | 11.9996
Archean | Eoarchean |  |  |  | -4000000000 | 3 | 62500000 | 1;8E2 | 7 | 1.7443 | cosmic dour | 1 | 8.9311 | 8 | 11.1735 | E | 2.0818 | 2 | 0.98148 |  | 11.7778 |  | 9.3333 |  | 4 |  | 5.5879e-09 |  | 6.7055e-08 |  | 8.0466e-07 |  | 9.656e-06 |  | 0.00011587
| Paleoarchean |  |  |  | -3600000000 | 3 | 56250000 | 1;6X1 | 7 | 1.5698 | cosmic dour | 1 | 6.838 | 6 | 10.0561 | X | 0.67361 | 1 | 8.0833 |  | 1 |  | 3.0013e-10 |  | 3.6016e-09 |  | 4.3219e-08 |  | 5.1863e-07 |  | 6.2236e-06 |  | 7.4683e-05 |  | 0.00089619
| Mesoarchean |  |  |  | -3200000000 | 3 | 50000000 | 1;48E | 7 | 1.3954 | cosmic dour | 1 | 4.7449 | 4 | 8.9388 | 8 | 11.2654 | E | 3.1852 |  | 2.2222 |  | 2.6667 |  | 8 |  | 12 |  | 12 |  | 12 |  | 11.9999 |  | 11.999
| Neoarchean |  |  |  | -2800000000 | 3 | 43750000 | 1;27X | 7 | 1.221 | cosmic dour | 1 | 2.6518 | 2 | 7.8214 | 7 | 9.8573 | X | 10.287 |  | 3.4444 |  | 5.3333 |  | 4 |  | 12 |  | 12 |  | 12 |  | 11.9999 |  | 11.9992
Proterozoic | Paleoproterozoic | Siderian |  |  | -2500000000 | 3 | 39062500 | 1;10 | 7 | 1.0902 | cosmic dour | 1 | 1.082 | 1 | 0.98343 | 0 | 11.8011 |  | 9.6134 |  | 7.3611 |  | 4.3333 |  | 4 |  | 3.5317e-08 |  | 4.2381e-07 |  | 5.0857e-06 |  | 6.1029e-05 |  | 0.00073234
|  | Rhyacian |  |  | -2300000000 | 3 | 35937500 | 1;005 | 7 | 1.0029 | cosmic dour | 1 | 0.035396 | 0 | 0.42475 | 0 | 5.097 | 5 | 1.1644 |  | 1.9722 |  | 11.6667 |  | 8 |  | 12 |  | 12 |  | 12 |  | 12 |  | 11.9998
|  | Orosirian |  |  | -2050000000 | 3 | 32031250 | X;889 | 6 | 10.7272 | cosmic centy | X | 8.7264 | 8 | 8.7169 | 8 | 8.603 | 9 | 7.2361 |  | 2.8333 |  | 10 |  | 12 |  | 12 |  | 12 |  | 12 |  | 11.9998 |  | 11.9975
|  | Statherian |  |  | -1800000000 | 3 | 28125000 | 9;504 | 6 | 9.419 | cosmic centy | 9 | 5.0281 | 5 | 0.33681 | 0 | 4.0417 | 4 | 0.5 |  | 6 |  | 12 |  | 12 |  | 12 |  | 12 |  | 12 |  | 11.9998 |  | 11.9975
| Mesoproterozoic | Calymmian |  |  | -1600000000 | 3 | 25000000 | 8;458 | 6 | 8.3724 | cosmic centy | 8 | 4.4694 | 4 | 5.6327 | 5 | 7.5926 | 8 | 7.1111 |  | 1.3333 |  | 4 |  | 12 |  | 12 |  | 12 |  | 12 |  | 11.9995 |  | 11.9942
|  | Ectasian |  |  | -1400000000 | 3 | 21875000 | 7;3XE | 6 | 7.3259 | cosmic centy | 7 | 3.9107 | 3 | 10.9286 | X | 11.1435 | E | 1.7222 |  | 8.6667 |  | 8 |  | 12 |  | 12 |  | 12 |  | 12 |  | 11.9999 |  | 11.9989
|  | Stenian |  |  | -1200000000 | 3 | 18750000 | 6;343 | 6 | 6.2793 | cosmic centy | 6 | 3.352 | 3 | 4.2245 | 4 | 2.6944 | 3 | 8.3333 |  | 4 |  | 1.2005e-09 |  | 1.4406e-08 |  | 1.7288e-07 |  | 2.0745e-06 |  | 2.4894e-05 |  | 0.00029873 |  | 0.0035848
| Neoproterozoic | Tonian |  |  | -1000000000 | 3 | 15625000 | 5;296 | 6 | 5.2328 | cosmic centy | 5 | 2.7934 | 2 | 9.5204 | 9 | 6.2454 | 6 | 2.9444 |  | 11.3333 |  | 4 |  | 1.397e-09 |  | 1.6764e-08 |  | 2.0117e-07 |  | 2.414e-06 |  | 2.8968e-05 |  | 0.00034761
|  | Cryogenian |  |  | -850000000 | 3 | 13281250 | 4;546 | 6 | 4.4479 | cosmic centy | 4 | 5.3744 | 5 | 4.4924 | 4 | 5.9086 | 6 | 10.9028 |  | 10.8333 |  | 10 |  | 7.5524e-09 |  | 9.0629e-08 |  | 1.0876e-06 |  | 1.3051e-05 |  | 0.00015661 |  | 0.0018793
|  | Ediacaran |  |  | -635000000 | 3 | 9921875 | 3;3X6 | 6 | 3.3228 | cosmic centy | 3 | 3.8738 | 3 | 10.4855 | X | 5.8258 | 6 | 9.9097 |  | 10.9167 |  | 11 |  | 12 |  | 12 |  | 12 |  | 12 |  | 12 |  | 11.9996
Phanerozoic | Paleozoic | Cambrian | Terreneuvian | Fortunian | -542000000 | 4 | 8468750 | 2;X04E | 6 | 2.8362 | cosmic centy | 2 | 10.034 | X | 0.40808 | 0 | 4.897 | 4 | 10.7639 | E | 9.1667 |  | 2 |  | 2.794e-09 |  | 3.3528e-08 |  | 4.0233e-07 |  | 4.828e-06 |  | 5.7936e-05 |  | 0.00069523
|  |  |  | Age_2 | -528000000 | 4 | 8250000 | 2;91X4 | 6 | 2.7629 | cosmic centy | 2 | 9.1549 | 9 | 1.8588 | 1 | 10.3056 | X | 3.6667 | 4 | 8 |  | 12 |  | 12 |  | 12 |  | 12 |  | 12 |  | 11.9999 |  | 11.9992
|  |  | Epoch_2 | Age_3 | -521000000 | 4 | 8140625 | 2;8870 | 6 | 2.7263 | cosmic centy | 2 | 8.7153 | 8 | 8.5842 | 8 | 7.0098 | 7 | 0.11806 | 0 | 1.4167 |  | 5 |  | 1.7462e-09 |  | 2.0955e-08 |  | 2.5146e-07 |  | 3.0175e-06 |  | 3.621e-05 |  | 0.00043452
|  |  |  | Age_4 | -515000000 | 4 | 8046875 | 2;8409 | 6 | 2.6949 | cosmic centy | 2 | 8.3386 | 8 | 4.063 | 4 | 0.75637 | 0 | 9.0764 | 9 | 0.91667 |  | 11 |  | 12 |  | 12 |  | 12 |  | 12 |  | 11.9999 |  | 11.9992
|  |  | Epoch_3 | Age_5 | -510000000 | 4 | 7968750 | 2;8037 | 6 | 2.6687 | cosmic centy | 2 | 8.0246 | 8 | 0.29543 | 0 | 3.5451 | 3 | 6.5417 | 7 | 6.5 |  | 6 |  | 12 |  | 12 |  | 12 |  | 12 |  | 12 |  | 11.9995
|  |  |  | Drumian | -506500000 | 4 | 7914062.5 | 2;797E | 6 | 2.6504 | cosmic centy | 2 | 7.8048 | 7 | 9.6581 | 9 | 7.8973 | 7 | 10.7674 | E | 9.2083 |  | 2.5 |  | 6 |  | 12 |  | 12 |  | 12 |  | 11.9998 |  | 11.9982
|  |  |  | Guzhangian | -500300000 | 4 | 7817187.5 | 2;74EX | 6 | 2.618 | cosmic centy | 2 | 7.4155 | 7 | 4.9863 | 4 | 11.8354 | E | 10.0243 | X | 0.29167 |  | 3.5 |  | 6 |  | 3.0384e-08 |  | 3.6461e-07 |  | 4.3754e-06 |  | 5.2504e-05 |  | 0.00063005
|  |  | Furongian | Paibian | -499000000 | 4 | 7796875 | 2;7401 | 6 | 2.6112 | cosmic centy | 2 | 7.3339 | 7 | 4.0067 | 4 | 0.08044 | 0 | 0.96528 | 1 | 11.5833 |  | 7 |  | 12 |  | 12 |  | 12 |  | 12 |  | 11.9999 |  | 11.9987
|  |  |  | Age_9 | -496000000 | 4 | 7750000 | 2;718E | 6 | 2.5955 | cosmic centy | 2 | 7.1455 | 7 | 1.7461 | 1 | 8.9537 | 8 | 11.4444 | E | 5.3333 |  | 4 |  | 12 |  | 12 |  | 12 |  | 12 |  | 11.9998 |  | 11.9981
|  |  |  | Age_10 | -492000000 | 4 | 7687500 | 2;6X89 | 6 | 2.5745 | cosmic centy | 2 | 6.8943 | 6 | 10.7321 | X | 8.7847 | 8 | 9.4167 | 9 | 5 |  | 12 |  | 12 |  | 12 |  | 12 |  | 12 |  | 12 |  | 11.9999
|  | Ordovician | Early_Ordovician | Tremadocian | -488300000 | 4 | 7629687.5 | 2;67E4 | 6 | 2.5552 | cosmic centy | 2 | 6.662 | 6 | 7.944 | 7 | 11.3284 | E | 3.941 | 4 | 11.2917 |  | 3.5 |  | 6 |  | 12 |  | 12 |  | 12 |  | 11.9999 |  | 11.9982
|  |  |  | Floian | -478600000 | 4 | 7478125 | 2;6077 | 6 | 2.5044 | cosmic centy | 2 | 6.0529 | 6 | 0.63489 | 0 | 7.6186 | 7 | 7.4236 | 7 | 5.0833 |  | 1 |  | 12 |  | 12 |  | 12 |  | 12 |  | 11.9999 |  | 11.9993
|  |  | Middle_Ordovician | Dapingian | -471800000 | 4 | 7371875 | 2;5762 | 6 | 2.4688 | cosmic centy | 2 | 5.6259 | 5 | 7.5109 | 7 | 6.1314 | 6 | 1.5764 | 2 | 6.9167 |  | 11 |  | 3.3833e-09 |  | 4.06e-08 |  | 4.872e-07 |  | 5.8464e-06 |  | 7.0157e-05 |  | 0.00084188
|  |  |  | Darriwilian | -468100000 | 4 | 7314062.5 | 2;5488 | 6 | 2.4495 | cosmic centy | 2 | 5.3936 | 5 | 4.7229 | 4 | 8.6751 | 8 | 8.1007 | 8 | 1.2083 |  | 2.5 |  | 6 |  | 12 |  | 12 |  | 12 |  | 11.9999 |  | 11.9992
|  |  | Late_Ordovician | Sandbian | -460900000 | 4 | 7201562.5 | 2;4E37 | 6 | 2.4118 | cosmic centy | 2 | 4.9415 | 4 | 11.2976 | E | 3.5709 | 3 | 6.8507 | 7 | 10.2083 |  | 2.5 |  | 6 |  | 4.9768e-09 |  | 5.9721e-08 |  | 7.1665e-07 |  | 8.5998e-06 |  | 0.0001032
|  |  |  | Katian | -455800000 | 4 | 7121875 | 2;4755 | 6 | 2.3851 | cosmic centy | 2 | 4.6212 | 4 | 7.4546 | 7 | 5.4554 | 5 | 5.4653 | 5 | 5.5833 |  | 7 |  | 1.0696e-09 |  | 1.2835e-08 |  | 1.5402e-07 |  | 1.8482e-06 |  | 2.2179e-05 |  | 0.00026614
|  |  |  | Hirnantian | -445600000 | 4 | 6962500 | 2;3E93 | 6 | 2.3317 | cosmic centy | 2 | 3.9807 | 3 | 11.7687 | E | 9.2245 | 9 | 2.6944 | 3 | 8.3333 |  | 4 |  | 2.3792e-09 |  | 2.8551e-08 |  | 3.4261e-07 |  | 4.1113e-06 |  | 4.9336e-05 |  | 0.00059203
|  | Silurian | Llandovery | Rhuddanian | -443700000 | 4 | 6932812.5 | 2;3X41 | 6 | 2.3218 | cosmic centy | 2 | 3.8614 | 3 | 10.337 | X | 4.0443 | 4 | 0.53125 | 1 | 6.375 |  | 4.5 |  | 6 |  | 8.0152e-08 |  | 9.6182e-07 |  | 1.1542e-05 |  | 0.0001385 |  | 0.001662
|  |  |  | Aeronian | -439000000 | 4 | 6859375 | 2;3697 | 6 | 2.2972 | cosmic centy | 2 | 3.5663 | 3 | 6.7955 | 6 | 9.5457 | 9 | 6.5486 | 7 | 6.5833 |  | 7 |  | 12 |  | 12 |  | 12 |  | 12 |  | 11.9999 |  | 11.9985
|  |  |  | Telychian | -436000000 | 4 | 6812500 | 2;3465 | 6 | 2.2815 | cosmic centy | 2 | 3.3779 | 3 | 4.5349 | 4 | 6.419 | 6 | 5.0278 | 5 | 0.33333 |  | 4 |  | 7.356e-09 |  | 8.8272e-08 |  | 1.0593e-06 |  | 1.2711e-05 |  | 0.00015253 |  | 0.0018304
|  |  | Wenlock | Sheinwoodian | -428200000 | 4 | 6690625 | 2;2X7E | 6 | 2.2407 | cosmic centy | 2 | 2.8881 | 2 | 10.6575 | X | 7.8895 | 7 | 10.6736 | E | 8.0833 |  | 1 |  | 7.4215e-09 |  | 8.9058e-08 |  | 1.0687e-06 |  | 1.2824e-05 |  | 0.00015389 |  | 0.0018467
|  |  |  | Homerian | -432620000 | 4 | 6759687.5 | 2;31EX | 6 | 2.2638 | cosmic centy | 2 | 3.1657 | 3 | 1.988 | 1 | 11.8562 | E | 10.2743 | X | 3.2917 |  | 3.5 |  | 6 |  | 12 |  | 12 |  | 12 |  | 11.9999 |  | 11.9991
|  |  | Ludlow | Gorstian | -422900000 | 4 | 6607812.5 | 2;267 | 6 | 2.2129 | cosmic centy | 2 | 2.5553 | 2 | 6.6638 | 6 | 7.9656 | 7 | 11.5868 |  | 7.0417 |  | 0.5 |  | 6 |  | 8.2247e-08 |  | 9.8697e-07 |  | 1.1844e-05 |  | 0.00014212 |  | 0.0017055
|  |  |  | Ludfordian | -421300000 | 4 | 6582812.5 | 2;2556 | 6 | 2.2046 | cosmic centy | 2 | 2.4548 | 2 | 5.4582 | 5 | 5.498 | 5 | 5.9757 | 6 | 11.7083 |  | 8.5 |  | 6 |  | 12 |  | 12 |  | 12 |  | 11.9999 |  | 11.9993
|  |  | Pridoli |  | -418700000 | 4 | 6542187.5 | 2;235 | 6 | 2.191 | cosmic centy | 2 | 2.2916 | 2 | 3.499 | 3 | 5.9881 | 5 | 11.8576 |  | 10.2917 |  | 3.5 |  | 6 |  | 12 |  | 12 |  | 12 |  | 11.9999 |  | 11.9993
|  | Devonian | Early_Devonian | Lochkovian | -416000000 | 4 | 6500000 | 2;2157 | 6 | 2.1768 | cosmic centy | 2 | 2.122 | 2 | 1.4645 | 1 | 5.5741 | 5 | 6.8889 | 7 | 10.6667 |  | 8 |  | 12 |  | 12 |  | 12 |  | 12 |  | 11.9999 |  | 11.9991
|  |  |  | Pragian | -411200000 | 4 | 6425000 | 2;19X2 | 6 | 2.1517 | cosmic centy | 2 | 1.8206 | 1 | 9.8476 | 9 | 10.1713 | X | 2.0556 | 2 | 0.66667 |  | 8 |  | 12 |  | 12 |  | 12 |  | 12 |  | 12 |  | 11.9998
|  |  |  | Emsian | -407000000 | 4 | 6359375 | 2;1682 | 6 | 2.1297 | cosmic centy | 2 | 1.5569 | 1 | 6.6828 | 6 | 8.1939 | 8 | 2.3264 | 2 | 3.9167 |  | 11 |  | 5.1514e-09 |  | 6.1817e-08 |  | 7.418e-07 |  | 8.9016e-06 |  | 0.00010682 |  | 0.0012818
|  |  | Middle_Devonian | Eifelian | -397500000 | 4 | 6210937.5 | 2;0E64 | 6 | 2.08 | cosmic centy | 2 | 0.96036 | 0 | 11.5244 | E | 6.2925 | 6 | 3.5104 | 4 | 6.125 |  | 1.5 |  | 6 |  | 12 |  | 12 |  | 12 |  | 11.9999 |  | 11.9987
|  |  |  | Givetian | -391800000 | 4 | 6121875 | 2;0729 | 6 | 2.0502 | cosmic centy | 2 | 0.60244 | 0 | 7.2293 | 7 | 2.7517 | 2 | 9.0208 | 9 | 0.25 |  | 3 |  | 7.7271e-09 |  | 9.2725e-08 |  | 1.1127e-06 |  | 1.3352e-05 |  | 0.00016023 |  | 0.0019227
|  |  | Late_Devonian | Frasnian | -385300000 | 4 | 6020312.5 | 2;023 | 6 | 2.0162 | cosmic centy | 2 | 0.19429 | 0 | 2.3314 | 2 | 3.9771 | 3 | 11.7257 |  | 8.7083 |  | 8.5 |  | 6 |  | 12 |  | 12 |  | 12 |  | 12 |  | 12
|  |  |  | Famennian | -374500000 | 4 | 5851562.5 | 1;E624 | 6 | 1.9597 | cosmic centy | 1 | 11.5161 | E | 6.1934 | 6 | 2.3209 | 2 | 3.8507 | 4 | 10.2083 |  | 2.5 |  | 6 |  | 12 |  | 12 |  | 12 |  | 11.9999 |  | 11.9994
|  | Carboniferous | Mississippian | Tournaisian | -359200000 | 4 | 5612500 | 1;X67 | 6 | 1.8796 | cosmic centy | 1 | 10.5554 | X | 6.6645 | 6 | 7.9745 | 7 | 11.6944 |  | 8.3333 |  | 4 |  | 12 |  | 12 |  | 12 |  | 12 |  | 12 |  | 11.9999
|  |  |  | Visean | -345300000 | 4 | 5395312.5 | 1;9823 | 6 | 1.8069 | cosmic centy | 1 | 9.6826 | 9 | 8.1906 | 8 | 2.2873 | 2 | 3.4479 | 3 | 5.375 |  | 4.5 |  | 6 |  | 12 |  | 12 |  | 12 |  | 12 |  | 11.9998
|  |  |  | Serpukhovian | -328300000 | 4 | 5129687.5 | 1;8747 | 6 | 1.7179 | cosmic centy | 1 | 8.6151 | 8 | 7.3808 | 7 | 4.5692 | 4 | 6.8299 | 7 | 9.9583 |  | 11.5 |  | 6 |  | 1.8335e-08 |  | 2.2002e-07 |  | 2.6403e-06 |  | 3.1684e-05 |  | 0.0003802
|  |  | Pennsylvanian | Bashkirian | -318100000 | 4 | 4970312.5 | 1;7E84 | 6 | 1.6645 | cosmic centy | 1 | 7.9746 | 7 | 11.6949 | E | 8.3383 | 8 | 4.059 | 4 | 0.70833 |  | 8.5 |  | 6 |  | 3.4051e-08 |  | 4.0862e-07 |  | 4.9034e-06 |  | 5.8841e-05 |  | 0.00070609
|  |  |  | Moscovian | -311700000 | 4 | 4870312.5 | 1;76X6 | 6 | 1.6311 | cosmic centy | 1 | 7.5727 | 7 | 6.8723 | 6 | 10.4679 | X | 5.6146 | 6 | 7.375 |  | 4.5 |  | 6 |  | 4.204e-08 |  | 5.0449e-07 |  | 6.0538e-06 |  | 7.2646e-05 |  | 0.00087175
|  |  |  | Kasimovian | -307200000 | 4 | 4800000 | 1;7359 | 6 | 1.6075 | cosmic centy | 1 | 7.2901 | 7 | 3.4815 | 3 | 5.7778 | 5 | 9.3333 | 9 | 4 |  | 12 |  | 12 |  | 12 |  | 12 |  | 12 |  | 12 |  | 12
|  |  |  | Gzhelian | -303400000 | 4 | 4740625 | 1;7075 | 6 | 1.5876 | cosmic centy | 1 | 7.0515 | 7 | 0.6181 | 0 | 7.4172 | 7 | 5.0069 | 5 | 0.083333 |  | 1 |  | 5.1296e-10 |  | 6.1555e-09 |  | 7.3866e-08 |  | 8.8639e-07 |  | 1.0637e-05 |  | 0.00012764
|  | Permian | Cisuralian | Asselian | -299000000 | 4 | 4671875 | 1;6938 | 6 | 1.5646 | cosmic centy | 1 | 6.7752 | 6 | 9.3026 | 9 | 3.6314 | 3 | 7.5764 | 8 | 6.9167 |  | 11 |  | 12 |  | 12 |  | 12 |  | 12 |  | 11.9999 |  | 11.9994
|  |  |  | Sakmarian | -294600000 | 4 | 4603125 | 1;65EX | 6 | 1.5416 | cosmic centy | 1 | 6.4989 | 6 | 5.9871 | 5 | 11.8455 | E | 10.1458 | X | 1.75 |  | 9 |  | 2.4229e-09 |  | 2.9075e-08 |  | 3.489e-07 |  | 4.1868e-06 |  | 5.0241e-05 |  | 0.00060289
|  |  |  | Artinskian | -284400000 | 4 | 4443750 | 1;5X37 | 6 | 1.4882 | cosmic centy | 1 | 5.8584 | 5 | 10.3012 | X | 3.6146 | 3 | 7.375 | 7 | 4.5 |  | 6 |  | 3.7326e-09 |  | 4.4791e-08 |  | 5.3749e-07 |  | 6.4499e-06 |  | 7.7398e-05 |  | 0.00092878
|  |  |  | Kungurian | -275600000 | 4 | 4306250 | 1;5381 | 6 | 1.4422 | cosmic centy | 1 | 5.3059 | 5 | 3.6702 | 3 | 8.0428 | 8 | 0.51389 | 1 | 6.1667 |  | 2 |  | 12 |  | 12 |  | 12 |  | 12 |  | 12 |  | 11.9994
|  |  | Guadalupian | Roadian | -270600000 | 4 | 4228125 | 1;4EXX | 6 | 1.416 | cosmic centy | 1 | 4.9919 | 4 | 11.9026 | E | 10.8316 | X | 9.9792 | X | 11.75 |  | 9 |  | 12 |  | 12 |  | 12 |  | 12 |  | 12 |  | 11.9997
|  |  |  | Wordian | -268000000 | 4 | 4187500 | 1;49E4 | 6 | 1.4024 | cosmic centy | 1 | 4.8286 | 4 | 9.9435 | 9 | 11.3218 | E | 3.8611 | 4 | 10.3333 |  | 4 |  | 12 |  | 12 |  | 12 |  | 12 |  | 12 |  | 11.9997
|  |  |  | Capitanian | -265800000 | 4 | 4153125 | 1;4835 | 6 | 1.3909 | cosmic centy | 1 | 4.6905 | 4 | 8.2857 | 8 | 3.4288 | 3 | 5.1458 | 5 | 1.75 |  | 9 |  | 1.4406e-09 |  | 1.7288e-08 |  | 2.0745e-07 |  | 2.4894e-06 |  | 2.9873e-05 |  | 0.00035848
|  |  | Lopingian | Wuchiapingian | -260400000 | 4 | 4068750 | 1;4427 | 6 | 1.3626 | cosmic centy | 1 | 4.3514 | 4 | 4.2167 | 4 | 2.6007 | 2 | 7.2083 | 7 | 2.5 |  | 6 |  | 2.6193e-10 |  | 3.1432e-09 |  | 3.7719e-08 |  | 4.5262e-07 |  | 5.4315e-06 |  | 6.5178e-05
|  |  |  | Changhsingian | -253800000 | 4 | 3965625 | 1;3E2E | 6 | 1.3281 | cosmic centy | 1 | 3.937 | 3 | 11.2435 | E | 2.9219 | 2 | 11.0625 | E | 0.75 |  | 9 |  | 12 |  | 12 |  | 12 |  | 12 |  | 12 |  | 11.9999
| Mesozoic | Triassic | Early_Triassic | Induan | -251000000 | 4 | 3921875 | 1;3917 | 6 | 1.3134 | cosmic centy | 1 | 3.7611 | 3 | 9.1336 | 9 | 1.6036 | 1 | 7.2431 | 7 | 2.9167 |  | 11 |  | 12 |  | 12 |  | 12 |  | 12 |  | 12 |  | 11.9996
|  |  |  | Olenekian | -249500000 | 4 | 3898437.5 | 1;3800 | 6 | 1.3056 | cosmic centy | 1 | 3.6669 | 3 | 8.0034 | 8 | 0.04022 | 0 | 0.48264 | 0 | 5.7917 |  | 9.5 |  | 6 |  | 12 |  | 12 |  | 12 |  | 11.9999 |  | 11.9993
|  |  | Middle_Triassic | Anisian | -245900000 | 4 | 3842187.5 | 1;3536 | 6 | 1.2867 | cosmic centy | 1 | 3.4409 | 3 | 5.2907 | 5 | 3.4881 | 3 | 5.8576 | 6 | 10.2917 |  | 3.5 |  | 6 |  | 12 |  | 12 |  | 12 |  | 12 |  | 11.9998
|  |  |  | Ladinian | -237000000 | 4 | 3703125 | 1;2X70 | 6 | 1.2402 | cosmic centy | 1 | 2.882 | 2 | 10.5843 | X | 7.0122 | 7 | 0.14583 | 0 | 1.75 |  | 9 |  | 4.5839e-10 |  | 5.5006e-09 |  | 6.6007e-08 |  | 7.9209e-07 |  | 9.5051e-06 |  | 0.00011406
|  |  | Late_Triassic | Carnian | -228700000 | 4 | 3573437.5 | 1;243 | 6 | 1.1967 | cosmic centy | 1 | 2.3608 | 2 | 4.3301 | 4 | 3.9615 | 3 | 11.5382 |  | 6.4583 |  | 5.5 |  | 6 |  | 12 |  | 12 |  | 12 |  | 11.9999 |  | 11.9994
|  |  |  | Norian | -216500000 | 4 | 3382812.5 | 1;1718 | 6 | 1.1329 | cosmic centy | 1 | 1.5948 | 1 | 7.1372 | 7 | 1.6461 | 1 | 7.7535 | 8 | 9.0417 |  | 0.5 |  | 6 |  | 2.9599e-08 |  | 3.5518e-07 |  | 4.2622e-06 |  | 5.1146e-05 |  | 0.00061376
|  |  |  | Rhaetian | -203600000 | 4 | 3181250 | 1;0950 | 6 | 1.0654 | cosmic centy | 1 | 0.78473 | 0 | 9.4168 | 9 | 5.0012 | 5 | 0.013889 | 0 | 0.16667 |  | 2 |  | 3.1869e-09 |  | 3.8242e-08 |  | 4.5891e-07 |  | 5.5069e-06 |  | 6.6083e-05 |  | 0.000793
|  | Jurassic | Early_Jurassic | Hettangian | -199600000 | 4 | 3118750 | 1;064X | 6 | 1.0445 | cosmic centy | 1 | 0.53356 | 0 | 6.4027 | 6 | 4.8322 | 4 | 9.9861 | X | 11.8333 |  | 10 |  | 2.6084e-09 |  | 3.1301e-08 |  | 3.7561e-07 |  | 4.5074e-06 |  | 5.4088e-05 |  | 0.00064906
|  |  |  | Sinemurian | -196500000 | 4 | 3070312.5 | 1;040X | 6 | 1.0282 | cosmic centy | 1 | 0.3389 | 0 | 4.0668 | 4 | 0.80122 | 0 | 9.6146 | X | 7.375 |  | 4.5 |  | 6 |  | 12 |  | 12 |  | 12 |  | 12 |  | 11.9999
|  |  |  | Pliensbachian | -189600000 | 4 | 2962500 | E;XX4E | 5 | 11.9056 | cosmic milly | E | 10.8675 | X | 10.4097 | X | 4.9167 | 4 | 11 | E | 2.0736e-10 |  | 2.4884e-09 |  | 2.9861e-08 |  | 3.5833e-07 |  | 4.2999e-06 |  | 5.1599e-05 |  | 0.00061919 |  | 0.0074303
|  |  |  | Toarcian | -183000000 | 4 | 2859375 | E;5X89 | 5 | 11.4912 | cosmic milly | E | 5.8942 | 5 | 10.7309 | X | 8.7708 | 8 | 9.25 | 9 | 3 |  | 12 |  | 12 |  | 12 |  | 12 |  | 12 |  | 11.9998 |  | 11.9978
|  |  | Middle_Jurassic | Aalenian | -175600000 | 4 | 2743750 | E;039X | 5 | 11.0265 | cosmic milly | E | 0.31819 | 0 | 3.8183 | 3 | 9.8194 | 9 | 9.8333 | X | 10 |  | 1.7899e-09 |  | 2.1479e-08 |  | 2.5774e-07 |  | 3.0929e-06 |  | 3.7115e-05 |  | 0.00044538 |  | 0.0053446
|  |  |  | Bajocian | -171600000 | 4 | 2681250 | X;9379 | 5 | 10.7753 | cosmic milly | X | 9.3041 | 9 | 3.6493 | 3 | 7.7917 | 7 | 9.5 | 9 | 6 |  | 12 |  | 12 |  | 12 |  | 12 |  | 12 |  | 11.9996 |  | 11.9957
|  |  |  | Bathonian | -167700000 | 4 | 2620312.5 | X;6447 | 5 | 10.5304 | cosmic milly | X | 6.3654 | 6 | 4.3845 | 4 | 4.6146 | 4 | 7.375 | 7 | 4.5 |  | 6 |  | 1.493e-08 |  | 1.7916e-07 |  | 2.15e-06 |  | 2.5799e-05 |  | 0.00030959 |  | 0.0037151
|  |  |  | Callovian | -164700000 | 4 | 2573437.5 | X;4131 | 5 | 10.3421 | cosmic milly | X | 4.1048 | 4 | 1.2578 | 1 | 3.0937 | 3 | 1.125 | 1 | 1.5 |  | 6 |  | 12 |  | 12 |  | 12 |  | 12 |  | 11.9997 |  | 11.9965
|  |  | Late_Jurassic | Oxfordian | -161200000 | 4 | 2518750 | X;1574 | 5 | 10.1223 | cosmic milly | X | 1.4675 | 1 | 5.61 | 5 | 7.3194 | 7 | 3.8333 | 4 | 10 |  | 12 |  | 12 |  | 12 |  | 12 |  | 12 |  | 11.9997 |  | 11.996
|  |  |  | Kimmeridgian | -155600000 | 4 | 2431250 | 9;92E8 | 5 | 9.7706 | cosmic milly | 9 | 9.2478 | 9 | 2.9734 | 2 | 11.6806 | E | 8.1667 | 8 | 2 |  | 1.5498e-09 |  | 1.8597e-08 |  | 2.2317e-07 |  | 2.678e-06 |  | 3.2136e-05 |  | 0.00038563 |  | 0.0046276
|  |  |  | Tithonian | -150800000 | 4 | 2356250 | 9;576X | 5 | 9.4692 | cosmic milly | 9 | 5.6309 | 5 | 7.5706 | 7 | 6.8472 | 6 | 10.1667 | X | 2 |  | 12 |  | 12 |  | 12 |  | 12 |  | 12 |  | 11.9997 |  | 11.9962
|  | Cretaceous | Early_Cretaceous | Berriasian | -145500000 | 4 | 2273437.5 | 9;1779 | 5 | 9.1364 | cosmic milly | 9 | 1.6372 | 1 | 7.6467 | 7 | 7.7604 | 7 | 9.125 | 9 | 1.5 |  | 6 |  | 12 |  | 12 |  | 12 |  | 12 |  | 11.9995 |  | 11.9945
|  |  |  | Valanginian | -140200000 | 4 | 2190625 | 8;9788 | 5 | 8.8036 | cosmic milly | 8 | 9.6436 | 9 | 7.7228 | 7 | 8.6736 | 8 | 8.0833 | 8 | 1 |  | 12 |  | 12 |  | 12 |  | 12 |  | 12 |  | 11.9994 |  | 11.9928
|  |  |  | Hauterivian | -133900000 | 4 | 2092187.5 | 8;4X91 | 5 | 8.408 | cosmic milly | 8 | 4.8964 | 4 | 10.7567 | X | 9.0799 | 9 | 0.95833 | 1 | 11.5 |  | 6 |  | 1.8335e-08 |  | 2.2002e-07 |  | 2.6403e-06 |  | 3.1684e-05 |  | 0.0003802 |  | 0.0045624
|  |  |  | Barremian | -130000000 | 4 | 2031250 | 8;1E5E | 5 | 8.1631 | cosmic milly | 8 | 1.9577 | 1 | 11.4919 | E | 5.9028 | 5 | 10.8333 | E | 10 |  | 12 |  | 12 |  | 12 |  | 12 |  | 12 |  | 11.9997 |  | 11.9967
|  |  |  | Aptian | -125000000 | 4 | 1953125 | 7;X234 | 5 | 7.8492 | cosmic milly | 7 | 10.1901 | X | 2.2807 | 2 | 3.3681 | 3 | 4.4167 | 4 | 5 |  | 1.7462e-10 |  | 2.0955e-09 |  | 2.5146e-08 |  | 3.0175e-07 |  | 3.621e-06 |  | 4.3452e-05 |  | 0.00052142
|  |  |  | Albian | -112000000 | 4 | 1750000 | 7;0489 | 5 | 7.0329 | cosmic milly | 7 | 0.39429 | 0 | 4.7315 | 4 | 8.7778 | 8 | 9.3333 | 9 | 4 |  | 2.8376e-10 |  | 3.4051e-09 |  | 4.0862e-08 |  | 4.9034e-07 |  | 5.8841e-06 |  | 7.0609e-05 |  | 0.00084731
|  |  | Late_Cretaceous | Cenomanian | -99600000 | 4 | 1556250 | 6;3073 | 5 | 6.2542 | cosmic milly | 6 | 3.0506 | 3 | 0.60764 | 0 | 7.2917 | 7 | 3.5 | 3 | 6 |  | 12 |  | 12 |  | 12 |  | 12 |  | 12 |  | 11.9997 |  | 11.9963
|  |  |  | Turonian | -93600000 | 4 | 1462500 | 5;X643 | 5 | 5.8775 | cosmic milly | 5 | 10.5295 | X | 6.3542 | 6 | 4.25 | 4 | 3 | 3 | 12 |  | 12 |  | 12 |  | 12 |  | 12 |  | 12 |  | 11.9998 |  | 11.9977
|  |  |  | Coniacian | -88600000 | 4 | 1384375 | 5;6919 | 5 | 5.5635 | cosmic milly | 5 | 6.7619 | 6 | 9.1429 | 9 | 1.7153 | 1 | 8.5833 | 9 | 7 |  | 4.8021e-10 |  | 5.7626e-09 |  | 6.9151e-08 |  | 8.2981e-07 |  | 9.9577e-06 |  | 0.00011949 |  | 0.0014339
|  |  |  | Santonian | -85800000 | 4 | 1340625 | 5;479E | 5 | 5.3877 | cosmic milly | 5 | 4.6521 | 4 | 7.8247 | 7 | 9.8958 | 9 | 10.75 | E | 9 |  | 12 |  | 12 |  | 12 |  | 12 |  | 12 |  | 11.9998 |  | 11.9978
|  |  |  | Campanian | -83500000 | 4 | 1304687.5 | 5;2E04 | 5 | 5.2432 | cosmic milly | 5 | 2.919 | 2 | 11.0275 | E | 0.32986 | 0 | 3.9583 | 4 | 11.5 |  | 6 |  | 1.3621e-08 |  | 1.6345e-07 |  | 1.9614e-06 |  | 2.3536e-05 |  | 0.00028244 |  | 0.0033892
|  |  |  | Maastrichtian | -70600000 | 4 | 1103125 | 4;5247 | 5 | 4.4332 | cosmic milly | 4 | 5.1985 | 5 | 2.3825 | 2 | 4.5903 | 4 | 7.0833 | 7 | 1 |  | 12 |  | 12 |  | 12 |  | 12 |  | 12 |  | 11.9998 |  | 11.9976
| Cenozoic | Paleogene | Paleocene | Danian | -65500000 | 4 | 1023437.5 | 4;1432 | 5 | 4.113 | cosmic milly | 4 | 1.3556 | 1 | 4.2671 | 4 | 3.2049 | 3 | 2.4583 | 2 | 5.5 |  | 6 |  | 12 |  | 12 |  | 12 |  | 12 |  | 12 |  | 11.9996
|  |  |  | Selandian | -61100000 | 4 | 954687.5 | 3;X059 | 5 | 3.8367 | cosmic milly | 3 | 10.0401 | X | 0.48119 | 0 | 5.7743 | 5 | 9.2917 | 9 | 3.5 |  | 6 |  | 12 |  | 12 |  | 12 |  | 12 |  | 11.9999 |  | 11.9985
|  |  |  | Thanetian | -58700000 | 4 | 917187.5 | 3;8294 | 5 | 3.686 | cosmic milly | 3 | 8.2317 | 8 | 2.7798 | 2 | 9.3576 | 9 | 4.2917 | 4 | 3.5 |  | 6 |  | 12 |  | 12 |  | 12 |  | 12 |  | 11.9999 |  | 11.9982
|  |  | Eocene | Ypresian | -55800000 | 4 | 871875 | 3;6068 | 5 | 3.5039 | cosmic milly | 3 | 6.0464 | 6 | 0.55729 | 0 | 6.6875 | 6 | 8.25 | 8 | 3 |  | 2.4556e-10 |  | 2.9468e-09 |  | 3.5361e-08 |  | 4.2433e-07 |  | 5.092e-06 |  | 6.1104e-05 |  | 0.00073325
|  |  |  | Lutetian | -48600000 | 4 | 759375 | 3;0755 | 5 | 3.0518 | cosmic milly | 3 | 0.62109 | 0 | 7.4531 | 7 | 5.4375 | 5 | 5.25 | 5 | 3 |  | 0 |  | 0 |  | 0 |  | 0 |  | 0 |  | 0 |  | 0
|  |  |  | Bartonian | -40400000 | 4 | 631250 | 2;6538 | 5 | 2.5369 | cosmic milly | 2 | 6.4422 | 6 | 5.3067 | 5 | 3.6806 | 3 | 8.1667 | 8 | 2 |  | 2.7285e-10 |  | 3.2742e-09 |  | 3.929e-08 |  | 4.7148e-07 |  | 5.6578e-06 |  | 6.7893e-05 |  | 0.00081472
|  |  |  | Priabonian | -37200000 | 4 | 581250 | 2;4046 | 5 | 2.3359 | cosmic milly | 2 | 4.031 | 4 | 0.37153 | 0 | 4.4583 | 4 | 5.5 | 6 | 6 |  | 6.0572e-10 |  | 7.2687e-09 |  | 8.7224e-08 |  | 1.0467e-06 |  | 1.256e-05 |  | 0.00015072 |  | 0.0018087
|  |  | Oligocene | Rupelian | -33900000 | 4 | 529687.5 | 2;1665 | 5 | 2.1287 | cosmic milly | 2 | 1.5443 | 1 | 6.5321 | 6 | 6.3854 | 6 | 4.625 | 5 | 7.5 |  | 6 |  | 3.929e-09 |  | 4.7148e-08 |  | 5.6578e-07 |  | 6.7893e-06 |  | 8.1472e-05 |  | 0.00097767
|  |  |  | Chattian | -28400000 | 4 | 443750 | 1;9497 | 5 | 1.7833 | cosmic milly | 1 | 9.4 | 9 | 4.7998 | 4 | 9.5972 | 9 | 7.1667 | 7 | 2 |  | 12 |  | 12 |  | 12 |  | 12 |  | 12 |  | 12 |  | 11.9996
|  | Neogene | Miocene | Aquitanian | -23030000 | 4 | 359843.75 | 1;542E | 5 | 1.4461 | cosmic milly | 1 | 5.3536 | 5 | 4.2429 | 4 | 2.9149 | 2 | 10.9792 | E | 11.75 |  | 9 |  | 12 |  | 12 |  | 12 |  | 12 |  | 12 |  | 11.9998
|  |  |  | Burdigalian | -20430000 | 4 | 319218.75 | 1;348X | 5 | 1.2829 | cosmic milly | 1 | 3.3944 | 3 | 4.7331 | 4 | 8.7969 | 8 | 9.5625 | X | 6.75 |  | 9 |  | 12 |  | 12 |  | 12 |  | 12 |  | 12 |  | 11.9999
|  |  |  | Langhian | -15970000 | 4 | 249531.25 | 1;004X | 5 | 1.0028 | cosmic milly | 1 | 0.033722 | 0 | 0.40466 | 0 | 4.8559 | 4 | 10.2708 | X | 3.25 |  | 3 |  | 12 |  | 12 |  | 12 |  | 12 |  | 11.9999 |  | 11.9992
|  |  |  | Serravallian | -13820000 | 4 | 215937.5 | X;4E69 | 4 | 10.4137 | super | X | 4.9638 | 4 | 11.566 | E | 6.7917 | 6 | 9.5 | 9 | 6 |  | 12 |  | 12 |  | 12 |  | 12 |  | 12 |  | 11.9996 |  | 11.9951
|  |  |  | Tortonian | -11608000 | 4 | 181375 | 8;8E67 | 4 | 8.7469 | super | 8 | 8.9624 | 8 | 11.5486 | E | 6.5833 | 6 | 7 | 7 | 1.528e-10 |  | 1.8335e-09 |  | 2.2002e-08 |  | 2.6403e-07 |  | 3.1684e-06 |  | 3.802e-05 |  | 0.00045624 |  | 0.0054749
|  |  |  | Messinian | -7246000 | 4 | 113218.75 | 5;562E | 4 | 5.46 | super | 5 | 5.5201 | 5 | 6.2413 | 6 | 2.8958 | 2 | 10.75 | E | 9 |  | 12 |  | 12 |  | 12 |  | 12 |  | 12 |  | 11.9997 |  | 11.9964
|  |  | Pliocene | Zanclean | -5332000 | 4 | 83312.5 | 4;0269 | 4 | 4.0178 | super | 4 | 0.21325 | 0 | 2.559 | 2 | 6.7083 | 6 | 8.5 | 9 | 6 |  | 4.5839e-10 |  | 5.5006e-09 |  | 6.6007e-08 |  | 7.9209e-07 |  | 9.5051e-06 |  | 0.00011406 |  | 0.0013687
|  |  |  | Piacenzian | -3600000 | 4 | 56250 | 2;8676 | 4 | 2.7127 | super | 2 | 8.5521 | 8 | 6.625 | 6 | 7.5 | 7 | 6 | 6 | 1.2278e-11 |  | 1.4734e-10 |  | 1.7681e-09 |  | 2.1217e-08 |  | 2.546e-07 |  | 3.0552e-06 |  | 3.6662e-05 |  | 0.00043995
|  | Quaternary | Pleistocene | Gelasian | -2588000 | 4 | 40437.5 | 1;E49X | 4 | 1.9501 | super | 1 | 11.4013 | E | 4.816 | 4 | 9.7917 | 9 | 9.5 | X | 6 |  | 1.3097e-10 |  | 1.5716e-09 |  | 1.8859e-08 |  | 2.2631e-07 |  | 2.7157e-06 |  | 3.2589e-05 |  | 0.00039107
|  |  |  | Calabrian | -1806000 | 4 | 28218.75 | 1;43E7 | 4 | 1.3609 | super | 1 | 4.3303 | 4 | 3.9635 | 3 | 11.5625 | E | 6.75 | 7 | 9 |  | 12 |  | 12 |  | 12 |  | 12 |  | 12 |  | 12 |  | 11.9996
|  |  |  | Ionian | -781000 | 3 | 12203.125 | 7;08E | 3 | 7.062 | kily | 7 | 0.74392 | 0 | 8.9271 | 8 | 11.125 | E | 1.5 |  | 6 |  | 7.858e-10 |  | 9.4296e-09 |  | 1.1316e-07 |  | 1.3579e-06 |  | 1.6294e-05 |  | 0.00019553 |  | 0.0023464
|  |  |  | Tarantian | -126000 | 3 | 1968.75 | 1;181 | 3 | 1.1393 | kily | 1 | 1.6719 | 1 | 8.0625 | 8 | 0.75 | 1 | 9 |  | 1.8417e-11 |  | 2.2101e-10 |  | 2.6521e-09 |  | 3.1825e-08 |  | 3.819e-07 |  | 4.5828e-06 |  | 5.4994e-05 |  | 0.00065992
|  |  | Holocene |  | -11700 | 2 | 182.8125 | 1;33 | 2 | 1.2695 | hecty | 1 | 3.2344 | 3 | 2.8125 | 3 | 9.75 |  | 9 |  | 0 |  | 0 |  | 0 |  | 0 |  | 0 |  | 0 |  | 0 |  | 0
CE
|  |  | Holocene |  | -9676 | 2 | 1e-13 | 0;00 | 2 | 6.9444e-16 | hecty | 0 | 8.3333e-15 | 0 | 1e-13 | 0 | 1.2e-12 |  | 1.44e-11 |  | 1.728e-10 |  | 2.0736e-09 |  | 2.4883e-08 |  | 2.986e-07 |  | 3.5832e-06 |  | 4.2998e-05 |  | 0.00051598 |  | 0.0061917
[5 empty] | -8908 | 2 | 12 | 0;10 | 2 | 0.083333 | hecty | 0 | 1 | 1 | 9.8588e-14 | 0 | 1.1831e-12 |  | 1.4197e-11 |  | 1.7036e-10 |  | 2.0443e-09 |  | 2.4532e-08 |  | 2.9438e-07 |  | 3.5326e-06 |  | 4.2391e-05 |  | 0.00050869 |  | 0.0061043
[5 empty] | -8140 | 2 | 24 | 0;20 | 2 | 0.16667 | hecty | 0 | 2 | 2 | 9.5923e-14 | 0 | 1.1511e-12 |  | 1.3813e-11 |  | 1.6576e-10 |  | 1.9891e-09 |  | 2.3869e-08 |  | 2.8643e-07 |  | 3.4371e-06 |  | 4.1245e-05 |  | 0.00049494 |  | 0.0059393
[5 empty] | -7372 | 2 | 36 | 0;30 | 2 | 0.25 | hecty | 0 | 3 | 3 | 9.5923e-14 | 0 | 1.1511e-12 |  | 1.3813e-11 |  | 1.6576e-10 |  | 1.9891e-09 |  | 2.3869e-08 |  | 2.8643e-07 |  | 3.4371e-06 |  | 4.1245e-05 |  | 0.00049494 |  | 0.0059393
[5 empty] | -6604 | 2 | 48 | 0;40 | 2 | 0.33333 | hecty | 0 | 4 | 4 | 1.0658e-13 | 0 | 1.279e-12 |  | 1.5348e-11 |  | 1.8417e-10 |  | 2.2101e-09 |  | 2.6521e-08 |  | 3.1825e-07 |  | 3.819e-06 |  | 4.5828e-05 |  | 0.00054994 |  | 0.0065992
[5 empty] | -5836 | 2 | 60 | 0;50 | 2 | 0.41667 | hecty | 0 | 5 | 5 | 9.5923e-14 | 0 | 1.1511e-12 |  | 1.3813e-11 |  | 1.6576e-10 |  | 1.9891e-09 |  | 2.3869e-08 |  | 2.8643e-07 |  | 3.4371e-06 |  | 4.1245e-05 |  | 0.00049494 |  | 0.0059393
[5 empty] | -5068 | 2 | 72 | 0;60 | 2 | 0.5 | hecty | 0 | 6 | 6 | 9.5923e-14 | 0 | 1.1511e-12 |  | 1.3813e-11 |  | 1.6576e-10 |  | 1.9891e-09 |  | 2.3869e-08 |  | 2.8643e-07 |  | 3.4371e-06 |  | 4.1245e-05 |  | 0.00049494 |  | 0.0059393
[5 empty] | -4300 | 2 | 84 | 0;70 | 2 | 0.58333 | hecty | 0 | 7 | 7 | 1.0658e-13 | 0 | 1.279e-12 |  | 1.5348e-11 |  | 1.8417e-10 |  | 2.2101e-09 |  | 2.6521e-08 |  | 3.1825e-07 |  | 3.819e-06 |  | 4.5828e-05 |  | 0.00054994 |  | 0.0065992
[5 empty] | -3532 | 2 | 96 | 0;80 | 2 | 0.66667 | hecty | 0 | 8 | 8 | 1.0658e-13 | 0 | 1.279e-12 |  | 1.5348e-11 |  | 1.8417e-10 |  | 2.2101e-09 |  | 2.6521e-08 |  | 3.1825e-07 |  | 3.819e-06 |  | 4.5828e-05 |  | 0.00054994 |  | 0.0065992
[5 empty] | -2764 | 2 | 108 | 0;90 | 2 | 0.75 | hecty | 0 | 9 | 9 | 8.5265e-14 | 0 | 1.0232e-12 |  | 1.2278e-11 |  | 1.4734e-10 |  | 1.7681e-09 |  | 2.1217e-08 |  | 2.546e-07 |  | 3.0552e-06 |  | 3.6662e-05 |  | 0.00043995 |  | 0.0052794
[5 empty] | -1996 | 2 | 120 | 0;X0 | 2 | 0.83333 | hecty | 0 | 10 | X | 1.0658e-13 | 0 | 1.279e-12 |  | 1.5348e-11 |  | 1.8417e-10 |  | 2.2101e-09 |  | 2.6521e-08 |  | 3.1825e-07 |  | 3.819e-06 |  | 4.5828e-05 |  | 0.00054994 |  | 0.0065992
[5 empty] | -1228 | 2 | 132 | 0;E0 | 2 | 0.91667 | hecty | 0 | 11 | E | 1.0658e-13 | 0 | 1.279e-12 |  | 1.5348e-11 |  | 1.8417e-10 |  | 2.2101e-09 |  | 2.6521e-08 |  | 3.1825e-07 |  | 3.819e-06 |  | 4.5828e-05 |  | 0.00054994 |  | 0.0065992
|  |  |  | a | -460 | 2 | 144 | 1;00 | 2 | 1 | hecty | 1 | 1.0658e-14 | 0 | 1.279e-13 | 0 | 1.5348e-12 |  | 1.8417e-11 |  | 2.2101e-10 |  | 2.6521e-09 |  | 3.1825e-08 |  | 3.819e-07 |  | 4.5828e-06 |  | 5.4994e-05 |  | 0.00065992 |  | 0.0079191
|  |  |  | b | -396 | 2 | 145 | 1;01 | 2 | 1.0069 | hecty | 1 | 0.083333 | 0 | 1 | 1 | 1.4921e-12 |  | 1.7906e-11 |  | 2.1487e-10 |  | 2.5784e-09 |  | 3.0941e-08 |  | 3.7129e-07 |  | 4.4555e-06 |  | 5.3466e-05 |  | 0.00064159 |  | 0.0076991
|  |  |  | c | -332 | 2 | 146 | 1;02 | 2 | 1.0139 | hecty | 1 | 0.16667 | 0 | 2 | 2 | 1.4495e-12 |  | 1.7394e-11 |  | 2.0873e-10 |  | 2.5047e-09 |  | 3.0057e-08 |  | 3.6068e-07 |  | 4.3282e-06 |  | 5.1938e-05 |  | 0.00062326 |  | 0.0074791
|  |  |  | d | -268 | 2 | 147 | 1;03 | 2 | 1.0208 | hecty | 1 | 0.25 | 0 | 3 | 3 | 1.4069e-12 |  | 1.6882e-11 |  | 2.0259e-10 |  | 2.4311e-09 |  | 2.9173e-08 |  | 3.5008e-07 |  | 4.2009e-06 |  | 5.0411e-05 |  | 0.00060493 |  | 0.0072592
|  |  |  | e | -204 | 2 | 148 | 1;04 | 2 | 1.0278 | hecty | 1 | 0.33333 | 0 | 4 | 4 | 1.3642e-12 |  | 1.6371e-11 |  | 1.9645e-10 |  | 2.3574e-09 |  | 2.8289e-08 |  | 3.3947e-07 |  | 4.0736e-06 |  | 4.8883e-05 |  | 0.0005866 |  | 0.0070392
|  |  |  | f | -140 | 2 | 149 | 1;05 | 2 | 1.0347 | hecty | 1 | 0.41667 | 0 | 5 | 5 | 1.3216e-12 |  | 1.5859e-11 |  | 1.9031e-10 |  | 2.2837e-09 |  | 2.7405e-08 |  | 3.2886e-07 |  | 3.9463e-06 |  | 4.7356e-05 |  | 0.00056827 |  | 0.0068192
|  |  |  | g | -76 | 2 | 150 | 1;06 | 2 | 1.0417 | hecty | 1 | 0.5 | 0 | 6 | 6 | 1.279e-12 |  | 1.5348e-11 |  | 1.8417e-10 |  | 2.2101e-09 |  | 2.6521e-08 |  | 3.1825e-07 |  | 3.819e-06 |  | 4.5828e-05 |  | 0.00054994 |  | 0.0065992
|  |  |  | h | -12 | 2 | 151 | 1;07 | 2 | 1.0486 | hecty | 1 | 0.58333 | 0 | 7 | 7 | 1.2363e-12 |  | 1.4836e-11 |  | 1.7803e-10 |  | 2.1364e-09 |  | 2.5637e-08 |  | 3.0764e-07 |  | 3.6917e-06 |  | 4.43e-05 |  | 0.00053161 |  | 0.0063793
|  |  |  | i | 52 | 2 | 152 | 1;08 | 2 | 1.0556 | hecty | 1 | 0.66667 | 0 | 8 | 8 | 1.1937e-12 |  | 1.4325e-11 |  | 1.7189e-10 |  | 2.0627e-09 |  | 2.4753e-08 |  | 2.9703e-07 |  | 3.5644e-06 |  | 4.2773e-05 |  | 0.00051327 |  | 0.0061593
|  |  |  | j | 116 | 2 | 153 | 1;09 | 2 | 1.0625 | hecty | 1 | 0.75 | 0 | 9 | 9 | 1.5348e-12 |  | 1.8417e-11 |  | 2.2101e-10 |  | 2.6521e-09 |  | 3.1825e-08 |  | 3.819e-07 |  | 4.5828e-06 |  | 5.4994e-05 |  | 0.00065992 |  | 0.0079191
|  |  |  | k | 180 | 2 | 154 | 1;0X | 2 | 1.0694 | hecty | 1 | 0.83333 | 0 | 10 | X | 1.4921e-12 |  | 1.7906e-11 |  | 2.1487e-10 |  | 2.5784e-09 |  | 3.0941e-08 |  | 3.7129e-07 |  | 4.4555e-06 |  | 5.3466e-05 |  | 0.00064159 |  | 0.0076991
|  |  |  | l | 244 | 2 | 155 | 1;0E | 2 | 1.0764 | hecty | 1 | 0.91667 | 0 | 11 | E | 1.4495e-12 |  | 1.7394e-11 |  | 2.0873e-10 |  | 2.5047e-09 |  | 3.0057e-08 |  | 3.6068e-07 |  | 4.3282e-06 |  | 5.1938e-05 |  | 0.00062326 |  | 0.0074791
|  |  |  | m | 308 | 2 | 156 | 1;10 | 2 | 1.0833 | hecty | 1 | 1 | 1 | 1.1724e-13 | 0 | 1.4069e-12 |  | 1.6882e-11 |  | 2.0259e-10 |  | 2.4311e-09 |  | 2.9173e-08 |  | 3.5008e-07 |  | 4.2009e-06 |  | 5.0411e-05 |  | 0.00060493 |  | 0.0072592
|  |  |  | n | 372 | 2 | 157 | 1;11 | 2 | 1.0903 | hecty | 1 | 1.0833 | 1 | 1 | 1 | 1.3642e-12 |  | 1.6371e-11 |  | 1.9645e-10 |  | 2.3574e-09 |  | 2.8289e-08 |  | 3.3947e-07 |  | 4.0736e-06 |  | 4.8883e-05 |  | 0.0005866 |  | 0.0070392
|  |  |  | o | 436 | 2 | 158 | 1;12 | 2 | 1.0972 | hecty | 1 | 1.1667 | 1 | 2 | 2 | 1.3216e-12 |  | 1.5859e-11 |  | 1.9031e-10 |  | 2.2837e-09 |  | 2.7405e-08 |  | 3.2886e-07 |  | 3.9463e-06 |  | 4.7356e-05 |  | 0.00056827 |  | 0.0068192
|  |  |  | p | 500 | 2 | 159 | 1;13 | 2 | 1.1042 | hecty | 1 | 1.25 | 1 | 3 | 3 | 1.279e-12 |  | 1.5348e-11 |  | 1.8417e-10 |  | 2.2101e-09 |  | 2.6521e-08 |  | 3.1825e-07 |  | 3.819e-06 |  | 4.5828e-05 |  | 0.00054994 |  | 0.0065992
|  |  |  | r | 564 | 2 | 160 | 1;14 | 2 | 1.1111 | hecty | 1 | 1.3333 | 1 | 4 | 4 | 1.2363e-12 |  | 1.4836e-11 |  | 1.7803e-10 |  | 2.1364e-09 |  | 2.5637e-08 |  | 3.0764e-07 |  | 3.6917e-06 |  | 4.43e-05 |  | 0.00053161 |  | 0.0063793
|  |  |  | s | 628 | 2 | 161 | 1;15 | 2 | 1.1181 | hecty | 1 | 1.4167 | 1 | 5 | 5 | 1.1937e-12 |  | 1.4325e-11 |  | 1.7189e-10 |  | 2.0627e-09 |  | 2.4753e-08 |  | 2.9703e-07 |  | 3.5644e-06 |  | 4.2773e-05 |  | 0.00051327 |  | 0.0061593
|  |  |  | t | 692 | 2 | 162 | 1;16 | 2 | 1.125 | hecty | 1 | 1.5 | 1 | 6 | 6 | 1.5348e-12 |  | 1.8417e-11 |  | 2.2101e-10 |  | 2.6521e-09 |  | 3.1825e-08 |  | 3.819e-07 |  | 4.5828e-06 |  | 5.4994e-05 |  | 0.00065992 |  | 0.0079191
|  |  |  | v | 756 | 2 | 163 | 1;17 | 2 | 1.1319 | hecty | 1 | 1.5833 | 1 | 7 | 7 | 1.4921e-12 |  | 1.7906e-11 |  | 2.1487e-10 |  | 2.5784e-09 |  | 3.0941e-08 |  | 3.7129e-07 |  | 4.4555e-06 |  | 5.3466e-05 |  | 0.00064159 |  | 0.0076991
|  |  |  | w | 820 | 2 | 164 | 1;18 | 2 | 1.1389 | hecty | 1 | 1.6667 | 1 | 8 | 8 | 1.4495e-12 |  | 1.7394e-11 |  | 2.0873e-10 |  | 2.5047e-09 |  | 3.0057e-08 |  | 3.6068e-07 |  | 4.3282e-06 |  | 5.1938e-05 |  | 0.00062326 |  | 0.0074791
|  |  |  | x | 884 | 2 | 165 | 1;19 | 2 | 1.1458 | hecty | 1 | 1.75 | 1 | 9 | 9 | 1.4069e-12 |  | 1.6882e-11 |  | 2.0259e-10 |  | 2.4311e-09 |  | 2.9173e-08 |  | 3.5008e-07 |  | 4.2009e-06 |  | 5.0411e-05 |  | 0.00060493 |  | 0.0072592
|  |  |  | y | 948 | 2 | 166 | 1;1X | 2 | 1.1528 | hecty | 1 | 1.8333 | 1 | 10 | X | 1.3642e-12 |  | 1.6371e-11 |  | 1.9645e-10 |  | 2.3574e-09 |  | 2.8289e-08 |  | 3.3947e-07 |  | 4.0736e-06 |  | 4.8883e-05 |  | 0.0005866 |  | 0.0070392
|  |  |  | z | 1012 | 2 | 167 | 1;1E | 2 | 1.1597 | hecty | 1 | 1.9167 | 1 | 11 | E | 1.3216e-12 |  | 1.5859e-11 |  | 1.9031e-10 |  | 2.2837e-09 |  | 2.7405e-08 |  | 3.2886e-07 |  | 3.9463e-06 |  | 4.7356e-05 |  | 0.00056827 |  | 0.0068192
|  |  |  | A | 1076 | 2 | 168 | 1;20 | 2 | 1.1667 | hecty | 1 | 2 | 2 | 1.0658e-13 | 0 | 1.279e-12 |  | 1.5348e-11 |  | 1.8417e-10 |  | 2.2101e-09 |  | 2.6521e-08 |  | 3.1825e-07 |  | 3.819e-06 |  | 4.5828e-05 |  | 0.00054994 |  | 0.0065992
|  |  |  | B | 1140 | 2 | 169 | 1;21 | 2 | 1.1736 | hecty | 1 | 2.0833 | 2 | 1 | 1 | 1.2363e-12 |  | 1.4836e-11 |  | 1.7803e-10 |  | 2.1364e-09 |  | 2.5637e-08 |  | 3.0764e-07 |  | 3.6917e-06 |  | 4.43e-05 |  | 0.00053161 |  | 0.0063793
|  |  |  | C | 1204 | 2 | 170 | 1;22 | 2 | 1.1806 | hecty | 1 | 2.1667 | 2 | 2 | 2 | 1.1937e-12 |  | 1.4325e-11 |  | 1.7189e-10 |  | 2.0627e-09 |  | 2.4753e-08 |  | 2.9703e-07 |  | 3.5644e-06 |  | 4.2773e-05 |  | 0.00051327 |  | 0.0061593
|  |  |  | D | 1268 | 2 | 171 | 1;23 | 2 | 1.1875 | hecty | 1 | 2.25 | 2 | 3 | 3 | 1.5348e-12 |  | 1.8417e-11 |  | 2.2101e-10 |  | 2.6521e-09 |  | 3.1825e-08 |  | 3.819e-07 |  | 4.5828e-06 |  | 5.4994e-05 |  | 0.00065992 |  | 0.0079191
|  |  |  | E | 1332 | 2 | 172 | 1;24 | 2 | 1.1944 | hecty | 1 | 2.3333 | 2 | 4 | 4 | 1.4921e-12 |  | 1.7906e-11 |  | 2.1487e-10 |  | 2.5784e-09 |  | 3.0941e-08 |  | 3.7129e-07 |  | 4.4555e-06 |  | 5.3466e-05 |  | 0.00064159 |  | 0.0076991
|  |  |  | F | 1396 | 2 | 173 | 1;25 | 2 | 1.2014 | hecty | 1 | 2.4167 | 2 | 5 | 5 | 1.4495e-12 |  | 1.7394e-11 |  | 2.0873e-10 |  | 2.5047e-09 |  | 3.0057e-08 |  | 3.6068e-07 |  | 4.3282e-06 |  | 5.1938e-05 |  | 0.00062326 |  | 0.0074791
|  |  |  | G | 1460 | 2 | 174 | 1;26 | 2 | 1.2083 | hecty | 1 | 2.5 | 2 | 6 | 6 | 1.4069e-12 |  | 1.6882e-11 |  | 2.0259e-10 |  | 2.4311e-09 |  | 2.9173e-08 |  | 3.5008e-07 |  | 4.2009e-06 |  | 5.0411e-05 |  | 0.00060493 |  | 0.0072592
|  |  |  | H | 1524 | 2 | 175 | 1;27 | 2 | 1.2153 | hecty | 1 | 2.5833 | 2 | 7 | 7 | 1.3642e-12 |  | 1.6371e-11 |  | 1.9645e-10 |  | 2.3574e-09 |  | 2.8289e-08 |  | 3.3947e-07 |  | 4.0736e-06 |  | 4.8883e-05 |  | 0.0005866 |  | 0.0070392
|  |  |  | I | 1588 | 2 | 176 | 1;28 | 2 | 1.2222 | hecty | 1 | 2.6667 | 2 | 8 | 8 | 1.3216e-12 |  | 1.5859e-11 |  | 1.9031e-10 |  | 2.2837e-09 |  | 2.7405e-08 |  | 3.2886e-07 |  | 3.9463e-06 |  | 4.7356e-05 |  | 0.00056827 |  | 0.0068192
|  |  |  | J | 1652 | 2 | 177 | 1;29 | 2 | 1.2292 | hecty | 1 | 2.75 | 2 | 9 | 9 | 1.279e-12 |  | 1.5348e-11 |  | 1.8417e-10 |  | 2.2101e-09 |  | 2.6521e-08 |  | 3.1825e-07 |  | 3.819e-06 |  | 4.5828e-05 |  | 0.00054994 |  | 0.0065992
|  |  |  | K | 1716 | 2 | 178 | 1;2X | 2 | 1.2361 | hecty | 1 | 2.8333 | 2 | 10 | X | 1.2363e-12 |  | 1.4836e-11 |  | 1.7803e-10 |  | 2.1364e-09 |  | 2.5637e-08 |  | 3.0764e-07 |  | 3.6917e-06 |  | 4.43e-05 |  | 0.00053161 |  | 0.0063793
|  |  |  | L | 1780 | 2 | 179 | 1;2E | 2 | 1.2431 | hecty | 1 | 2.9167 | 2 | 11 | E | 1.1937e-12 |  | 1.4325e-11 |  | 1.7189e-10 |  | 2.0627e-09 |  | 2.4753e-08 |  | 2.9703e-07 |  | 3.5644e-06 |  | 4.2773e-05 |  | 0.00051327 |  | 0.0061593
|  |  |  | M | 1844 | 2 | 180 | 1;30 | 2 | 1.25 | hecty | 1 | 3 | 3 | 1.279e-13 | 0 | 1.5348e-12 |  | 1.8417e-11 |  | 2.2101e-10 |  | 2.6521e-09 |  | 3.1825e-08 |  | 3.819e-07 |  | 4.5828e-06 |  | 5.4994e-05 |  | 0.00065992 |  | 0.0079191
|  |  |  | N | 1908 | 2 | 181 | 1;31 | 2 | 1.2569 | hecty | 1 | 3.0833 | 3 | 1 | 1 | 1.4921e-12 |  | 1.7906e-11 |  | 2.1487e-10 |  | 2.5784e-09 |  | 3.0941e-08 |  | 3.7129e-07 |  | 4.4555e-06 |  | 5.3466e-05 |  | 0.00064159 |  | 0.0076991
|  |  |  | O | 1972 | 2 | 182 | 1;32 | 2 | 1.2639 | hecty | 1 | 3.1667 | 3 | 2 | 2 | 1.4495e-12 |  | 1.7394e-11 |  | 2.0873e-10 |  | 2.5047e-09 |  | 3.0057e-08 |  | 3.6068e-07 |  | 4.3282e-06 |  | 5.1938e-05 |  | 0.00062326 |  | 0.0074791
|  |  |  | P | 2036 | 2 | 183 | 1;33 | 2 | 1.2708 | hecty | 1 | 3.25 | 3 | 3 | 3 | 1.4069e-12 |  | 1.6882e-11 |  | 2.0259e-10 |  | 2.4311e-09 |  | 2.9173e-08 |  | 3.5008e-07 |  | 4.2009e-06 |  | 5.0411e-05 |  | 0.00060493 |  | 0.0072592
|  |  |  | R | 2100 | 2 | 184 | 1;34 | 2 | 1.2778 | hecty | 1 | 3.3333 | 3 | 4 | 4 | 1.3642e-12 |  | 1.6371e-11 |  | 1.9645e-10 |  | 2.3574e-09 |  | 2.8289e-08 |  | 3.3947e-07 |  | 4.0736e-06 |  | 4.8883e-05 |  | 0.0005866 |  | 0.0070392

## Atoms
[10 empty] | unified atomic mass unit |  | 1
[10 empty] | suffix u |  | 1.0004 |  | tri-atomic universal gram
[10 empty] | suffix Bohr |  | 1.0039
[10 empty] | suffix e |  | 1.0014 |  | tri-atomic GCD gram
[10 empty] | suffix h |  | 1.0014 |  | tri-atomic harmonic gram
DATA from | http://ours.be/sci/aw.php |  | unified atomic mass unit |  | / | 1.0014
Name | Atomic number | Chemical symbol | Atomic weight
|  |  | Mean | Typical | Precision | mass / unit | Dozenal | 0123456789XE |  | Prefix | 0 |  | 1 |  | 2 |  | 3 |  | 4 |  | 5 |  | 6 |  | 7 |  | 8 |  | 9 |  | 10 |  | 11 |  | 12
hydrogen | 1 | H | 1.0079 |  | 6 | 1.0093 | 1;0140E0 | 0 | 1.0093 |  | 1 | 0.11164 | 0 | 1.3397 | 1 | 4.0764 | 4 | 0.91703 | 0 | 11.0043 | E | 0.051712 | 0 | 0.62054 |  | 7.4465 |  | 5.3585 |  | 4.3016 |  | 3.6187 |  | 7.4247
|  |  |  | 1.0078 | 10 | 1.0092 | 1;013X643659 | 0 | 1.0092 |  | 1 | 0.11026 | 0 | 1.3231 | 1 | 3.8775 | 3 | 10.5298 | X | 6.3579 | 6 | 4.295 | 4 | 3.5402 | 3 | 6.4823 | 6 | 5.7879 | 5 | 9.4542 | 9 | 5.4509 |  | 5.4104
deuterium |  | D |  | 2.0141 | 8 | 2.0168 | 2;0250XE2E | 0 | 2.0168 |  | 2 | 0.20192 | 0 | 2.423 | 2 | 5.076 | 5 | 0.91142 | 0 | 10.937 | X | 11.2441 | E | 2.9286 | 2 | 11.1433 | E | 1.7193 |  | 8.6316 |  | 7.579 |  | 6.9483
helium | 2 | He | 4.0026 |  | 7 | 4.008 | 4;011X291 | 0 | 4.008 |  | 4 | 0.096198 | 0 | 1.1544 | 1 | 1.8525 | 1 | 10.2299 | X | 2.759 | 2 | 9.1084 | 9 | 1.3011 | 1 | 3.6138 |  | 7.3654 |  | 4.3844 |  | 4.613 |  | 7.3561
|  |  |  | 4.0026 | 9 | 4.008 | 4;011X30X18 | 0 | 4.008 |  | 4 | 0.096213 | 0 | 1.1546 | 1 | 1.8547 | 1 | 10.2559 | X | 3.0704 | 3 | 0.84506 | 0 | 10.1407 | X | 1.6888 | 1 | 8.2656 | 8 | 3.1871 |  | 2.2451 |  | 2.9412
lithium | 3 | Li | 6.941 |  | 4 | 6.9504 | 6;E4X3 | 0 | 6.9504 |  | 6 | 11.4047 | E | 4.8561 | 4 | 10.2729 | X | 3.2743 | 3 | 3.2913 |  | 3.4961 |  | 5.9526 |  | 11.4316 |  | 5.1797 |  | 2.1565 |  | 1.8777 |  | 10.5326
|  |  |  | 7.016 | 7 | 7.0255 | 7;03807E2 | 0 | 7.0255 |  | 7 | 0.30594 | 0 | 3.6713 | 3 | 8.0551 | 8 | 0.66112 | 0 | 7.9334 | 7 | 11.2012 | E | 2.414 | 2 | 4.9683 |  | 11.6201 |  | 7.4413 |  | 5.295 |  | 3.5401
beryllium | 4 | Be | 9.0122 |  | 7 | 9.0244 | 9;036149X | 0 | 9.0244 |  | 9 | 0.29248 | 0 | 3.5097 | 3 | 6.1168 | 6 | 1.4018 | 1 | 4.8222 | 4 | 9.8662 | 9 | 10.3942 | X | 4.7309 |  | 8.7706 |  | 9.2475 |  | 2.9703 |  | 11.6442
|  |  |  | 9.0122 | 8 | 9.0244 | 9;03614X57 | 0 | 9.0244 |  | 9 | 0.29248 | 0 | 3.5098 | 3 | 6.1172 | 6 | 1.406 | 1 | 4.872 | 4 | 10.4642 | X | 5.5703 | 5 | 6.8436 | 7 | 10.1227 |  | 1.472 |  | 5.6644 |  | 7.9722
bron | 5 | B | 10.811 |  | 5 | 10.8256 | X;9XX82 | 0 | 10.8256 |  | X | 9.9075 | 9 | 10.8899 | X | 10.6791 | X | 8.1496 | 8 | 1.7949 | 2 | 9.5392 |  | 6.4708 |  | 5.6498 |  | 7.7977 |  | 9.5723 |  | 6.868 |  | 10.4155
|  |  |  | 11.0053 | 9 | 11.0202 | E;02XX87258 | 0 | 11.0202 |  | E | 0.24231 | 0 | 2.9078 | 2 | 10.8931 | X | 10.7167 | X | 8.6005 | 8 | 7.2061 | 7 | 2.4736 | 2 | 5.6832 | 5 | 8.198 | 8 | 2.3755 |  | 4.506 |  | 6.0715
carbon | 6 | C | 12.0107 |  | 6 | 12.0269 | 1;003X69 | 1 | 1.0022 | dirac | 1 | 0.026947 | 0 | 0.32337 | 0 | 3.8804 | 3 | 10.5651 | X | 6.7809 | 6 | 9.3711 | 9 | 4.4526 |  | 5.4315 |  | 5.1774 |  | 2.1293 |  | 1.5514 |  | 6.6162
|  |  |  | 12 | 12 | 12.0162 | 1;0024073253E2 | 1 | 1.0014 | dirac | 1 | 0.016233 | 0 | 0.19479 | 0 | 2.3375 | 2 | 4.0505 | 4 | 0.60558 | 0 | 7.267 | 7 | 3.2037 | 3 | 2.444 | 2 | 5.3277 | 5 | 3.9323 | 3 | 11.1873 | E | 2.2476 | 2
carbon-13 |  | C-13 |  | 13.0034 | 9 | 13.0209 | 1;10302394X | 1 | 1.0851 | dirac | 1 | 1.0209 | 1 | 0.25134 | 0 | 3.0161 | 3 | 0.19294 | 0 | 2.3153 | 2 | 3.7834 | 3 | 9.4007 | 9 | 4.8083 | 4 | 9.6997 | X | 8.3967 |  | 4.7609 |  | 9.1312
nitrogen | 7 | N | 14.0067 |  | 6 | 14.0256 | 1;20383X | 1 | 1.1688 | dirac | 1 | 2.0256 | 2 | 0.30777 | 0 | 3.6932 | 3 | 8.3188 | 8 | 3.8256 | 3 | 9.9078 | X | 10.8935 |  | 10.722 |  | 8.6636 |  | 7.9633 |  | 11.559 |  | 6.7084
|  |  |  | 14.0031 | 10 | 14.022 | 1;2032065102 | 1 | 1.1685 | dirac | 1 | 2.022 | 2 | 0.2642 | 0 | 3.1704 | 3 | 2.0446 | 2 | 0.53531 | 0 | 6.4237 | 6 | 5.0847 | 5 | 1.0162 | 1 | 0.19382 | 0 | 2.3259 | 2 | 3.9107 |  | 10.9287
nitrogen 15 |  | N-15 |  | 15.0001 | 8 | 15.0204 | 1;302E302E | 1 | 1.2517 | dirac | 1 | 3.0204 | 3 | 0.2448 | 0 | 2.9376 | 2 | 11.2517 | E | 3.0203 | 3 | 0.24309 | 0 | 2.9171 | 2 | 11.0054 | E | 0.064799 |  | 0.77759 |  | 9.331 |  | 3.9723
oxygen | 8 | O | 15.9994 |  | 6 | 16.021 | 1;403044 | 1 | 1.3351 | dirac | 1 | 4.021 | 4 | 0.25252 | 0 | 3.0302 | 3 | 0.36242 | 0 | 4.349 | 4 | 4.1881 | 4 | 2.2576 |  | 3.0911 |  | 1.0933 |  | 1.1196 |  | 1.4358 |  | 5.2293
|  |  |  | 15.9949 | 10 | 16.0166 | 1;4024726X59 | 1 | 1.3347 | dirac | 1 | 4.0166 | 4 | 0.19862 | 0 | 2.3834 | 2 | 4.6012 | 4 | 7.2144 | 7 | 2.5728 | 2 | 6.8733 | 6 | 10.4797 | X | 5.7567 | 5 | 9.0801 | 9 | 0.96086 |  | 11.5303
fluorine | 9 | F | 18.9984 |  | 9 | 19.0241 | 1;703579773 | 1 | 1.5853 | dirac | 1 | 7.0241 | 7 | 0.28924 | 0 | 3.4709 | 3 | 5.6502 | 5 | 7.8028 | 7 | 9.6336 | 9 | 7.6033 | 7 | 7.2398 | 7 | 2.8775 | 3 | 10.5299 |  | 6.359 |  | 4.3081
|  |  |  | 18.9984 | 10 | 19.0241 | 1;70357977E6 | 1 | 1.5853 | dirac | 1 | 7.0241 | 7 | 0.28924 | 0 | 3.4709 | 3 | 5.6503 | 5 | 7.8032 | 7 | 9.6386 | 9 | 7.6631 | 7 | 7.9574 | 7 | 11.4888 | E | 5.8651 | 6 | 10.3816 |  | 4.5794
neon | 10 | Ne | 20.1797 |  | 6 | 20.207 | 1;825984 | 1 | 1.6839 | dirac | 1 | 8.207 | 8 | 2.484 | 2 | 5.8077 | 5 | 9.6924 | 9 | 8.3092 | 8 | 3.71 | 4 | 8.5205 |  | 6.2462 |  | 2.9542 |  | 11.4508 |  | 5.4098 |  | 4.9175
|  |  |  | 19.9924 | 9 | 20.0195 | 1;80297E373 | 1 | 1.6683 | dirac | 1 | 8.0195 | 8 | 0.23376 | 0 | 2.8052 | 2 | 9.6618 | 9 | 7.9417 | 7 | 11.3006 | E | 3.6074 | 3 | 7.2893 | 7 | 3.4714 | 3 | 5.6563 |  | 7.8751 |  | 10.5018
sodium | 11 | Na | 22.9898 |  | 10 | 23.0209 | 1;E030089072 | 1 | 1.9184 | dirac | 1 | 11.0209 | E | 0.25042 | 0 | 3.0051 | 3 | 0.060793 | 0 | 0.72951 | 0 | 8.7541 | 8 | 9.0495 | 9 | 0.59423 | 0 | 7.1307 | 7 | 1.5685 | 2 | 6.8224 |  | 9.8689
|  |  |  | 22.9898 | 9 | 23.0209 | 1;E0300843E | 1 | 1.9184 | dirac | 1 | 11.0209 | E | 0.2504 | 0 | 3.0048 | 3 | 0.058059 | 0 | 0.6967 | 0 | 8.3604 | 8 | 4.3253 | 4 | 3.9034 | 3 | 10.8406 | E | 10.0874 |  | 1.0489 |  | 0.58675
magnesium | 12 | Mg | 24.305 |  | 5 | 24.3379 | 2;0407X | 1 | 2.0282 | dirac | 2 | 0.33788 | 0 | 4.0545 | 4 | 0.65449 | 0 | 7.8539 | 7 | 10.2466 | X | 2.9586 |  | 11.5038 |  | 6.0451 |  | 0.54075 |  | 6.4889 |  | 5.8674 |  | 10.4083
|  |  |  | 23.985 | 9 | 24.0175 | 2;002627665 | 1 | 2.0015 | dirac | 2 | 0.017488 | 0 | 0.20985 | 0 | 2.5183 | 2 | 6.2191 | 6 | 2.6287 | 2 | 7.5447 | 7 | 6.5363 | 6 | 6.4357 | 6 | 5.2284 | 5 | 2.7408 |  | 8.8896 |  | 10.6757
aluminium (aluminum) | 13 | Al | 26.9815 |  | 9 | 27.018 | 2;302720424 | 1 | 2.2515 | dirac | 2 | 3.018 | 3 | 0.21645 | 0 | 2.5974 | 2 | 7.1691 | 7 | 2.0291 | 2 | 0.34939 | 0 | 4.1927 | 4 | 2.3124 | 2 | 3.7494 | 4 | 8.9923 |  | 11.9079 |  | 10.895
|  |  |  | 26.9815 | 9 | 27.018 | 2;302720424 | 1 | 2.2515 | dirac | 2 | 3.018 | 3 | 0.21645 | 0 | 2.5974 | 2 | 7.1691 | 7 | 2.0291 | 2 | 0.34939 | 0 | 4.1927 | 4 | 2.3124 | 2 | 3.7494 | 4 | 8.9923 |  | 11.9079 |  | 10.895
silicon | 14 | Si | 28.0855 |  | 6 | 28.1235 | 2;415949 | 1 | 2.3436 | dirac | 2 | 4.1235 | 4 | 1.4819 | 1 | 5.7829 | 5 | 9.3949 | 9 | 4.7393 | 4 | 8.872 | 9 | 10.4645 |  | 5.5745 |  | 6.8942 |  | 10.7301 |  | 8.7615 |  | 9.1376
|  |  |  | 27.9769 | 9 | 28.0148 | 2;402163XE7 | 1 | 2.3346 | dirac | 2 | 4.0148 | 4 | 0.17727 | 0 | 2.1273 | 2 | 1.5272 | 1 | 6.3262 | 6 | 3.9139 | 3 | 10.9674 | X | 11.6086 | E | 7.3028 | 7 | 3.6331 |  | 7.5971 |  | 7.1652
phosphorus | 15 | P | 30.9738 |  | 8 | 31.0157 | 2;70230911 | 1 | 2.5846 | dirac | 2 | 7.0157 | 7 | 0.18794 | 0 | 2.2553 | 2 | 3.0631 | 3 | 0.75726 | 0 | 9.0871 | 9 | 1.0457 | 1 | 0.54785 | 1 | 6.5742 |  | 6.8902 |  | 10.6818 |  | 8.1816
|  |  |  | 30.9738 | 8 | 31.0157 | 2;70230911 | 1 | 2.5846 | dirac | 2 | 7.0157 | 7 | 0.18794 | 0 | 2.2553 | 2 | 3.0631 | 3 | 0.75726 | 0 | 9.0871 | 9 | 1.0457 | 1 | 0.54785 | 1 | 6.5742 |  | 6.8902 |  | 10.6818 |  | 8.1816
sulfur (sulpfur) | 16 | S | 32.065 |  | 5 | 32.1084 | 2;81373 | 1 | 2.6757 | dirac | 2 | 8.1084 | 8 | 1.3005 | 1 | 3.6061 | 3 | 7.2732 | 7 | 3.2782 | 3 | 3.338 |  | 4.0555 |  | 0.6655 |  | 7.986 |  | 11.8315 |  | 9.9777 |  | 11.732
|  |  |  | 31.9721 | 10 | 32.0153 | 2;802258330E | 1 | 2.6679 | dirac | 2 | 8.0153 | 8 | 0.18385 | 0 | 2.2062 | 2 | 2.4741 | 2 | 5.6893 | 5 | 8.2714 | 8 | 3.2564 | 3 | 3.0765 | 3 | 0.91791 | 0 | 11.0149 | E | 0.17916 |  | 2.1499
chlorine | 17 | Cl | 35.453 |  | 5 | 35.501 | 2;E6018 | 1 | 2.9584 | dirac | 2 | 11.501 | E | 6.0115 | 6 | 0.13806 | 0 | 1.6568 | 1 | 7.8811 | 8 | 10.5737 |  | 6.884 |  | 10.6075 |  | 7.2901 |  | 3.4816 |  | 5.7789 |  | 9.3471
|  |  |  | 34.9689 | 10 | 35.0162 | 2;E023E0327 | 1 | 2.918 | dirac | 2 | 11.0162 | E | 0.19388 | 0 | 2.3265 | 2 | 3.9185 | 3 | 11.0224 | E | 0.26852 | 0 | 3.2222 | 3 | 2.6666 | 2 | 7.9994 | 7 | 11.9923 |  | 11.908 |  | 10.8959
argon | 18 | Ar | 39.948 |  | 5 | 40.002 | 3;40036 | 1 | 3.3335 | dirac | 3 | 4.002 | 4 | 0.024472 | 0 | 0.29367 | 0 | 3.524 | 3 | 6.288 | 6 | 3.4557 |  | 5.469 |  | 5.628 |  | 7.5358 |  | 6.4293 |  | 5.1519 |  | 1.8223
|  |  |  | 39.9624 | 9 | 40.0164 | 3;40244E50X | 1 | 3.3347 | dirac | 3 | 4.0164 | 4 | 0.19731 | 0 | 2.3677 | 2 | 4.4127 | 4 | 4.9519 | 4 | 11.4222 | E | 5.0667 | 5 | 0.79996 | 0 | 9.5996 | X | 7.1947 |  | 2.3359 |  | 4.0308
potassium | 19 | K | 39.0983 |  | 6 | 39.1512 | 3;319931 | 1 | 3.2626 | dirac | 3 | 3.1512 | 3 | 1.8143 | 1 | 9.7713 | 9 | 9.2562 | 9 | 3.0743 | 3 | 0.89159 | 1 | 10.6991 |  | 8.3886 |  | 4.6635 |  | 7.9624 |  | 11.5489 |  | 6.5874
|  |  |  | 38.9637 | 9 | 39.0164 | 3;302444784 | 1 | 3.2514 | dirac | 3 | 3.0164 | 3 | 0.19698 | 0 | 2.3638 | 2 | 4.3656 | 4 | 4.3868 | 4 | 4.6411 | 4 | 7.6935 | 7 | 8.3219 | 8 | 3.8626 | 4 | 10.3508 |  | 4.2099 |  | 2.5183
calcium | 20 | Ca | 40.078 |  | 5 | 40.1322 | 3;41706 | 1 | 3.3444 | dirac | 3 | 4.1322 | 4 | 1.5866 | 1 | 7.039 | 7 | 0.46788 | 0 | 5.6145 | 6 | 7.3745 |  | 4.4937 |  | 5.9245 |  | 11.0935 |  | 1.1219 |  | 1.4632 |  | 5.5588
|  |  |  | 39.9626 | 9 | 40.0166 | 3;402492E85 | 1 | 3.3347 | dirac | 3 | 4.0166 | 4 | 0.1998 | 0 | 2.3976 | 2 | 4.7707 | 4 | 9.2479 | 9 | 2.9752 | 2 | 11.7025 | E | 8.4297 | 8 | 5.1568 | 5 | 1.8812 |  | 10.5741 |  | 6.8896
scandium | 21 | Sc | 44.9559 |  | 7 | 45.0167 | 3;9024X95 | 1 | 3.7514 | dirac | 3 | 9.0167 | 9 | 0.20069 | 0 | 2.4082 | 2 | 4.8987 | 4 | 10.7839 | X | 9.4073 | 9 | 4.8879 | 5 | 10.6548 |  | 7.8576 |  | 10.2917 |  | 3.5003 |  | 6.0035
|  |  |  | 44.9559 | 7 | 45.0167 | 3;9024X95 | 1 | 3.7514 | dirac | 3 | 9.0167 | 9 | 0.20069 | 0 | 2.4082 | 2 | 4.8987 | 4 | 10.7839 | X | 9.4073 | 9 | 4.8879 | 5 | 10.6548 |  | 7.8576 |  | 10.2917 |  | 3.5003 |  | 6.0035
titanium | 22 | Ti | 47.867 |  | 5 | 47.9318 | 3;EE221 | 1 | 3.9943 | dirac | 3 | 11.9318 | E | 11.181 | E | 2.1722 | 2 | 2.067 | 2 | 0.80361 | 1 | 9.6433 |  | 7.7201 |  | 8.6418 |  | 7.7016 |  | 8.4189 |  | 5.0274 |  | 0.32865
|  |  |  | 47.9479 | 9 | 48.0127 | 4;001X00223 | 1 | 4.0011 | dirac | 4 | 0.012732 | 0 | 0.15279 | 0 | 1.8334 | 1 | 10.0013 | X | 0.015214 | 0 | 0.18256 | 0 | 2.1908 | 2 | 2.2893 | 2 | 3.4717 | 3 | 5.66 |  | 7.9202 |  | 11.0429
vanadium | 23 | V | 50.9415 |  | 6 | 51.0104 | 4;3015EE | 1 | 4.2509 | dirac | 4 | 3.0104 | 3 | 0.12493 | 0 | 1.4991 | 1 | 5.9897 | 5 | 11.8768 | E | 10.5212 | E | 6.2545 |  | 3.0535 |  | 0.64156 |  | 7.6988 |  | 8.3853 |  | 4.6239
|  |  |  | 50.944 | 9 | 51.0129 | 4;301X2EX96 | 1 | 4.2511 | dirac | 4 | 3.0129 | 3 | 0.15451 | 0 | 1.8541 | 1 | 10.2493 | X | 2.9916 | 2 | 11.8996 | E | 10.7947 | X | 9.5368 | 9 | 6.4414 | 6 | 5.2962 |  | 3.555 |  | 6.6596
chromium | 24 | Cr | 51.9961 |  | 6 | 52.0664 | 4;409698 | 1 | 4.3389 | dirac | 4 | 4.0664 | 4 | 0.79725 | 0 | 9.567 | 9 | 6.8037 | 6 | 9.6444 | 9 | 7.7327 | 8 | 8.7918 |  | 9.5016 |  | 6.0198 |  | 0.23733 |  | 2.8479 |  | 10.1753
|  |  |  | 51.9405 | 9 | 52.0108 | 4;401674E0E | 1 | 4.3342 | dirac | 4 | 4.0108 | 4 | 0.12929 | 0 | 1.5515 | 1 | 6.6175 | 6 | 7.4103 | 7 | 4.9233 | 4 | 11.0794 | E | 0.95325 | 0 | 11.439 | E | 5.2676 |  | 3.2106 |  | 2.5275
manganese | 25 | Mn | 54.938 |  | 8 | 55.0124 | 4;7019440X | 1 | 4.5844 | dirac | 4 | 7.0124 | 7 | 0.14834 | 0 | 1.7801 | 1 | 9.3616 | 9 | 4.3388 | 4 | 4.066 | 4 | 0.79196 | 0 | 9.5035 | X | 6.0417 |  | 0.49998 |  | 5.9997 |  | 11.9968
|  |  |  | 54.938 | 8 | 55.0124 | 4;70194509 | 1 | 4.5844 | dirac | 4 | 7.0124 | 7 | 0.14839 | 0 | 1.7807 | 1 | 9.3685 | 9 | 4.4219 | 4 | 5.0627 | 5 | 0.75205 | 0 | 9.0246 | 9 | 0.29507 |  | 3.5408 |  | 6.4895 |  | 5.8743
iron | 26 | Fe | 55.845 |  | 5 | 55.9205 | 4;7E068 | 1 | 4.66 | dirac | 4 | 7.9205 | 7 | 11.0465 | E | 0.55832 | 0 | 6.6999 | 6 | 8.3982 | 8 | 4.7787 |  | 9.3441 |  | 4.1286 |  | 1.5436 |  | 6.5229 |  | 6.2748 |  | 3.298
|  |  |  | 55.9349 | 9 | 56.0106 | 4;80163X9E4 | 1 | 4.6676 | dirac | 4 | 8.0106 | 8 | 0.12726 | 0 | 1.5271 | 1 | 6.3252 | 6 | 3.9024 | 3 | 10.8286 | X | 9.9437 | 9 | 11.324 | E | 3.8882 | 4 | 10.658 |  | 7.8957 |  | 10.7483
cobalt | 27 | Co | 58.9332 |  | 8 | 59.0129 | 4;E01X3X03 | 1 | 4.9177 | dirac | 4 | 11.0129 | E | 0.155 | 0 | 1.86 | 1 | 10.3196 | X | 3.835 | 3 | 10.0206 | X | 0.247 | 0 | 2.964 | 3 | 11.5679 |  | 6.8147 |  | 9.7764 |  | 9.3167
|  |  |  | 58.9332 | 6 | 59.0129 | 4;E01X3E | 1 | 4.9177 | dirac | 4 | 11.0129 | E | 0.15506 | 0 | 1.8607 | 1 | 10.3282 | X | 3.9389 | 3 | 11.2664 | E | 3.1971 |  | 2.3654 |  | 4.3846 |  | 4.6158 |  | 7.3891 |  | 4.6694
nickel | 28 | Ni | 58.6934 |  | 6 | 58.7728 | 4;X93349 | 1 | 4.8977 | dirac | 4 | 10.7728 | X | 9.2736 | 9 | 3.2828 | 3 | 3.3933 | 3 | 4.7196 | 4 | 8.6348 | 9 | 7.6177 |  | 7.4123 |  | 4.9482 |  | 11.3782 |  | 4.5379 |  | 6.4552
|  |  |  | 57.9353 | 9 | 58.0137 | 4;X01E85515 | 1 | 4.8345 | dirac | 4 | 10.0137 | X | 0.16461 | 0 | 1.9754 | 1 | 11.7044 | E | 8.4522 | 8 | 5.4265 | 5 | 5.1181 | 5 | 1.4169 | 1 | 5.0034 | 5 | 0.040773 |  | 0.48928 |  | 5.8714
copper | 29 | Cu | 63.546 |  | 5 | 63.632 | 5;37700 | 1 | 5.3027 | dirac | 5 | 3.632 | 3 | 7.5835 | 7 | 7.0024 | 7 | 0.029238 | 0 | 0.35085 | 0 | 4.2103 |  | 2.523 |  | 6.276 |  | 3.3126 |  | 3.7511 |  | 9.0136 |  | 0.16266
|  |  |  | 62.9296 | 9 | 63.0147 | 5;3021544X8 | 1 | 5.2512 | dirac | 5 | 3.0147 | 3 | 0.17672 | 0 | 2.1206 | 2 | 1.4473 | 1 | 5.3673 | 5 | 4.4077 | 4 | 4.8922 | 4 | 10.7066 | X | 8.4792 | 8 | 5.7509 |  | 9.0113 |  | 0.13569
zinc | 30 | Zn | 65.38 |  | 4 | 65.4684 | 5;5575 | 1 | 5.4557 | dirac | 5 | 5.4684 | 5 | 5.6213 | 5 | 7.4557 | 7 | 5.4683 | 5 | 5.6194 |  | 7.4329 |  | 5.1946 |  | 2.3356 |  | 4.0268 |  | 0.32199 |  | 3.8639 |  | 10.3665
|  |  |  | 63.9291 | 9 | 64.0156 | 5;4022EEX48 | 1 | 5.3346 | dirac | 5 | 4.0156 | 4 | 0.18749 | 0 | 2.2499 | 2 | 2.9991 | 2 | 11.9888 | E | 11.8658 | E | 10.3896 | X | 4.6755 | 4 | 8.1058 | 8 | 1.2693 |  | 3.2321 |  | 2.7848
gallium | 31 | Ga | 69.723 |  | 5 | 69.8173 | 5;99984 | 1 | 5.8181 | dirac | 5 | 9.8173 | 9 | 9.8078 | 9 | 9.6937 | 9 | 8.3242 | 8 | 3.8906 | 4 | 10.6869 |  | 8.2431 |  | 2.9171 |  | 11.005 |  | 0.05995 |  | 0.71939 |  | 8.6327
|  |  |  | 68.9256 | 8 | 69.0188 | 5;902862XE | 1 | 5.7516 | dirac | 5 | 9.0188 | 9 | 0.22583 | 0 | 2.71 | 2 | 8.5202 | 8 | 6.2422 | 6 | 2.9066 | 2 | 10.8796 | X | 10.5548 | E | 6.6573 |  | 7.8878 |  | 10.6532 |  | 7.8386
germanium | 32 | Ge | 72.64 |  | 4 | 72.7383 | 6;08X4 | 1 | 6.0615 | dirac | 6 | 0.73826 | 0 | 8.8592 | 8 | 10.3099 | X | 3.7188 | 4 | 8.6258 |  | 7.5094 |  | 6.1128 |  | 1.3542 |  | 4.2501 |  | 3.0007 |  | 0.0089115 |  | 0.10694
|  |  |  | 73.9212 | 9 | 74.0212 | 6;203070842 | 1 | 6.1684 | dirac | 6 | 2.0212 | 2 | 0.25408 | 0 | 3.049 | 3 | 0.58816 | 0 | 7.058 | 7 | 0.69566 | 0 | 8.348 | 8 | 4.1756 | 4 | 2.1072 | 2 | 1.2859 |  | 3.4306 |  | 5.1678
arsenic | 33 | As | 74.9216 |  | 6 | 75.0229 | 6;30337E | 1 | 6.2519 | dirac | 6 | 3.0229 | 3 | 0.2754 | 0 | 3.3047 | 3 | 3.6569 | 3 | 7.8833 | 7 | 10.5999 | E | 7.1988 |  | 2.3853 |  | 4.623 |  | 7.4763 |  | 5.7154 |  | 8.5853
|  |  |  | 74.9216 | 6 | 75.0229 | 6;30337E | 1 | 6.2519 | dirac | 6 | 3.0229 | 3 | 0.2754 | 0 | 3.3047 | 3 | 3.6569 | 3 | 7.8833 | 7 | 10.5999 | E | 7.1988 |  | 2.3853 |  | 4.623 |  | 7.4763 |  | 5.7154 |  | 8.5853
selenium | 34 | Se | 78.96 |  | 4 | 79.0668 | 6;7097 | 1 | 6.5889 | dirac | 6 | 7.0668 | 7 | 0.80175 | 0 | 9.621 | 9 | 7.4521 | 7 | 5.4247 |  | 5.0967 |  | 1.1601 |  | 1.9213 |  | 11.056 |  | 0.67141 |  | 8.0569 |  | 0.68285
|  |  |  | 79.9165 | 9 | 80.0246 | 6;803667903 | 1 | 6.6687 | dirac | 6 | 8.0246 | 8 | 0.29551 | 0 | 3.5462 | 3 | 6.5538 | 6 | 6.646 | 6 | 7.7516 | 7 | 9.0194 | 9 | 0.23311 | 0 | 2.7973 | 3 | 9.5673 |  | 6.8081 |  | 9.6976
bromine | 35 | Br | 79.904 |  | 5 | 80.0121 | 6;8018E | 1 | 6.6677 | dirac | 6 | 8.0121 | 8 | 0.14507 | 0 | 1.7409 | 1 | 8.8907 | 8 | 10.6884 | E | 8.2603 |  | 3.1241 |  | 1.4896 |  | 5.8751 |  | 10.5007 |  | 6.0082 |  | 0.097834
|  |  |  | 78.9183 | 9 | 79.0251 | 6;703744175 | 1 | 6.5854 | dirac | 6 | 7.0251 | 7 | 0.30113 | 0 | 3.6135 | 3 | 7.362 | 7 | 4.3445 | 4 | 4.1346 | 4 | 1.6148 | 1 | 7.377 | 7 | 4.5244 | 5 | 6.293 |  | 3.5164 |  | 6.1972
krypton | 36 | Kr | 83.798 |  | 5 | 83.9114 | 6;EXE2X | 1 | 6.9926 | dirac | 6 | 11.9114 | E | 10.9363 | X | 11.2354 | E | 2.8251 | 2 | 9.9009 | X | 10.8105 |  | 9.7257 |  | 8.7087 |  | 8.5039 |  | 6.0466 |  | 0.55895 |  | 6.7074
|  |  |  | 83.9115 | 8 | 84.025 | 7;00372924 | 1 | 7.0021 | dirac | 7 | 0.025018 | 0 | 0.30021 | 0 | 3.6025 | 3 | 7.2305 | 7 | 2.7659 | 2 | 9.1914 | 9 | 2.2967 | 2 | 3.5602 | 4 | 6.7227 |  | 8.6727 |  | 8.0726 |  | 0.87125
rubidium | 37 | Rb | 85.4678 |  | 6 | 85.5834 | 7;170019 | 1 | 7.132 | dirac | 7 | 1.5834 | 1 | 7.001 | 7 | 0.011891 | 0 | 0.14269 | 0 | 1.7123 | 1 | 8.5481 | 9 | 6.5769 |  | 6.9229 |  | 11.0752 |  | 0.90269 |  | 10.8323 |  | 9.9879
|  |  |  | 84.9118 | 9 | 85.0267 | 7;103X08179 | 1 | 7.0856 | dirac | 7 | 1.0267 | 1 | 0.31984 | 0 | 3.838 | 3 | 10.0565 | X | 0.67811 | 0 | 8.1373 | 8 | 1.6472 | 1 | 7.7667 | 7 | 9.2005 | 9 | 2.4063 |  | 4.8755 |  | 10.5056
strontium | 38 | Sr | 87.62 |  | 4 | 87.7385 | 7;38X4 | 1 | 7.3115 | dirac | 7 | 3.7385 | 3 | 8.8623 | 8 | 10.3479 | X | 4.1751 | 4 | 2.1018 |  | 1.221 |  | 2.6521 |  | 7.8251 |  | 9.9007 |  | 10.8089 |  | 9.7071 |  | 8.4847
|  |  |  | 87.9056 | 9 | 88.0245 | 7;403647408 | 1 | 7.3354 | dirac | 7 | 4.0245 | 4 | 0.29434 | 0 | 3.532 | 3 | 6.3843 | 6 | 4.6115 | 4 | 7.3379 | 7 | 4.0545 | 4 | 0.65362 | 0 | 7.8434 | 8 | 10.1214 |  | 1.4568 |  | 5.481
yttrium | 39 | Y | 88.9059 |  | 7 | 89.0261 | 7;5039168 | 1 | 7.4188 | dirac | 7 | 5.0261 | 5 | 0.3134 | 0 | 3.7608 | 3 | 9.1297 | 9 | 1.556 | 1 | 6.6725 | 6 | 8.0699 | 8 | 0.83909 |  | 10.0691 |  | 0.82944 |  | 9.9532 |  | 11.4388
|  |  |  | 88.9059 | 7 | 89.0261 | 7;5039168 | 1 | 7.4188 | dirac | 7 | 5.0261 | 5 | 0.3134 | 0 | 3.7608 | 3 | 9.1297 | 9 | 1.556 | 1 | 6.6725 | 6 | 8.0699 | 8 | 0.83909 |  | 10.0691 |  | 0.82944 |  | 9.9532 |  | 11.4388
zirconium | 40 | Zr | 91.224 |  | 5 | 91.3474 | 7;74204 | 1 | 7.6123 | dirac | 7 | 7.3474 | 7 | 4.1688 | 4 | 2.026 | 2 | 0.31164 | 0 | 3.7396 | 4 | 8.8755 |  | 10.5063 |  | 6.0751 |  | 0.90081 |  | 10.8097 |  | 9.7167 |  | 8.6005
|  |  |  | 89.9047 | 9 | 90.0263 | 7;6039597X6 | 1 | 7.5022 | dirac | 7 | 6.0263 | 6 | 0.31586 | 0 | 3.7903 | 3 | 9.4837 | 9 | 5.8047 | 5 | 9.6561 | 9 | 7.8732 | 7 | 10.4787 | X | 5.7445 | 6 | 8.9337 |  | 11.2043 |  | 2.4512
niobium | 41 | Nb | 92.9064 |  | 7 | 93.0321 | 7;9047492 | 1 | 7.7527 | dirac | 7 | 9.0321 | 9 | 0.3847 | 0 | 4.6164 | 4 | 7.3969 | 7 | 4.7628 | 4 | 9.1542 | 9 | 1.8501 | 2 | 10.2017 |  | 2.4207 |  | 5.0488 |  | 0.58565 |  | 7.0277
|  |  |  | 92.9064 | 7 | 93.0321 | 7;9047492 | 1 | 7.7527 | dirac | 7 | 9.0321 | 9 | 0.3847 | 0 | 4.6164 | 4 | 7.3969 | 7 | 4.7628 | 4 | 9.1542 | 9 | 1.8501 | 2 | 10.2017 |  | 2.4207 |  | 5.0488 |  | 0.58565 |  | 7.0277
molybdenum | 42 | Mo | 95.96 |  | 4 | 96.0898 | 8;010E | 1 | 8.0075 | dirac | 8 | 0.089809 | 0 | 1.0777 | 1 | 0.93252 | 0 | 11.1902 | E | 2.2826 |  | 3.3916 |  | 4.6986 |  | 8.3836 |  | 4.6035 |  | 7.2414 |  | 2.897 |  | 10.7642
|  |  |  | 97.9054 | 9 | 98.0378 | 8;205549E35 | 1 | 8.1698 | dirac | 8 | 2.0378 | 2 | 0.45418 | 0 | 5.4502 | 5 | 5.4024 | 5 | 4.8284 | 4 | 9.9404 | 9 | 11.2844 | E | 3.4126 | 3 | 4.9513 | 5 | 11.4155 |  | 4.9855 |  | 11.8255
technetium | 43 | Tc | 99 |  | 1 | 99.1339 | 8;3 | 1 | 8.2612 | dirac | 8 | 3.1339 | 3 | 1.6071 |  | 7.2847 |  | 3.4163 |  | 4.996 |  | 11.9525 |  | 11.4302 |  | 5.1628 |  | 1.9531 |  | 11.4375 |  | 5.2504 |  | 3.0051
|  |  |  | 98.9063 | 9 | 99.04 | 8;305925660 | 1 | 8.2533 | dirac | 8 | 3.04 | 3 | 0.48059 | 0 | 5.7671 | 5 | 9.2052 | 9 | 2.4618 | 2 | 5.5419 | 5 | 6.5031 | 6 | 6.0367 | 6 | 0.44041 | 0 | 5.285 |  | 3.4196 |  | 5.0357
ruthenium | 44 | Ru | 101.07 |  | 5 | 101.2067 | 8;52593 | 1 | 8.4339 | dirac | 8 | 5.2067 | 5 | 2.4807 | 2 | 5.7679 | 5 | 9.215 | 9 | 2.5805 | 3 | 6.9661 |  | 11.5929 |  | 7.1143 |  | 1.3721 |  | 4.4657 |  | 5.5884 |  | 7.0606
|  |  |  | 101.9043 | 10 | 102.0422 | 8;6060E08016 | 1 | 8.5035 | dirac | 8 | 6.0422 | 6 | 0.5064 | 0 | 6.0768 | 6 | 0.9213 | 0 | 11.0556 | E | 0.66755 | 0 | 8.0106 | 8 | 0.12778 | 0 | 1.5334 | 1 | 6.4007 | 6 | 4.808 |  | 9.6961
rhodium | 45 | Rh | 102.9055 |  | 7 | 103.0447 | 8;70652EE | 1 | 8.5871 | dirac | 8 | 7.0447 | 7 | 0.53646 | 0 | 6.4375 | 6 | 5.2496 | 5 | 2.9951 | 2 | 11.9416 | E | 11.2994 | E | 3.5927 |  | 7.112 |  | 1.3445 |  | 4.1345 |  | 1.6143
|  |  |  | 102.9055 | 7 | 103.0447 | 8;70652EE | 1 | 8.5871 | dirac | 8 | 7.0447 | 7 | 0.53646 | 0 | 6.4375 | 6 | 5.2496 | 5 | 2.9951 | 2 | 11.9416 | E | 11.2994 | E | 3.5927 |  | 7.112 |  | 1.3445 |  | 4.1345 |  | 1.6143
palladium | 46 | Pd | 106.42 |  | 5 | 106.564 | 8;X6926 | 1 | 8.8803 | dirac | 8 | 10.564 | X | 6.7675 | 6 | 9.2101 | 9 | 2.5209 | 2 | 6.2505 | 6 | 3.0059 |  | 0.071162 |  | 0.85395 |  | 10.2474 |  | 2.9686 |  | 11.6229 |  | 7.475
|  |  |  | 105.9035 | 9 | 106.0467 | 8;X06893228 | 1 | 8.8372 | dirac | 8 | 10.0467 | X | 0.56092 | 0 | 6.731 | 6 | 8.7721 | 8 | 9.2654 | 9 | 3.1853 | 3 | 2.2234 | 2 | 2.6805 | 2 | 8.1661 | 8 | 1.9934 |  | 11.9202 |  | 11.0426
silver | 47 | Ag | 107.8682 |  | 7 | 108.0141 | 9;002048 | 1 | 9.0012 | dirac | 9 | 0.014118 | 0 | 0.16941 | 0 | 2.033 | 2 | 0.3957 | 0 | 4.7484 | 4 | 8.9805 | 8 | 11.7664 |  | 9.1967 |  | 2.3603 |  | 4.3241 |  | 3.8889 |  | 10.667
|  |  |  | 106.9051 | 9 | 107.0497 | 8;E071X8E52 | 1 | 8.9208 | dirac | 8 | 11.0497 | E | 0.5965 | 0 | 7.158 | 7 | 1.8955 | 1 | 10.746 | X | 8.9523 | 8 | 11.4278 | E | 5.1337 | 5 | 1.6043 | 2 | 7.2516 |  | 3.0187 |  | 0.22415
cadmium | 48 | Cd | 112.411 |  | 6 | 112.5631 | 9;4690E8 | 1 | 9.3803 | dirac | 9 | 4.5631 | 4 | 6.7568 | 6 | 9.0811 | 9 | 0.97307 | 0 | 11.6768 | E | 8.122 | 8 | 1.4636 |  | 5.5631 |  | 6.7572 |  | 9.0866 |  | 1.0391 |  | 0.4691
|  |  |  | 113.9034 | 10 | 114.0574 | 9;608330XXX4 | 1 | 9.5048 | dirac | 9 | 6.0574 | 6 | 0.68928 | 0 | 8.2714 | 8 | 3.2563 | 3 | 3.0757 | 3 | 0.90877 | 0 | 10.9052 | X | 10.863 | X | 10.3554 | X | 4.2649 | 4 | 3.1794 |  | 2.1527
indium | 49 | In | 114.818 |  | 6 | 114.9733 | 9;6E81X9 | 1 | 9.5811 | dirac | 9 | 6.9733 | 6 | 11.6798 | E | 8.158 | 8 | 1.8955 | 1 | 10.7463 | X | 8.9556 | 9 | 11.4672 |  | 5.6063 |  | 7.2758 |  | 3.3102 |  | 3.7219 |  | 8.6628
|  |  |  | 114.9039 | 9 | 115.0593 | 9;70865E083 | 1 | 9.5883 | dirac | 9 | 7.0593 | 7 | 0.71176 | 0 | 8.5411 | 8 | 6.4935 | 6 | 5.9214 | 5 | 11.0571 | E | 0.68531 | 0 | 8.2238 | 8 | 2.6853 | 3 | 8.2233 |  | 2.6801 |  | 8.161
tin | 50 | Sn | 118.71 |  | 5 | 118.8706 | 9;XX544 | 1 | 9.9059 | dirac | 9 | 10.8706 | X | 10.447 | X | 5.3641 | 5 | 4.3692 | 4 | 4.4307 | 4 | 5.1685 |  | 2.0222 |  | 0.26698 |  | 3.2038 |  | 2.4453 |  | 5.3436 |  | 4.1234
|  |  |  | 119.9022 | 10 | 120.0644 | X;0093331718 | 1 | 10.0054 | dirac | X | 0.064393 | 0 | 0.77272 | 0 | 9.2726 | 9 | 3.2718 | 3 | 3.2611 | 3 | 3.1329 | 3 | 1.5951 | 1 | 7.1406 | 7 | 1.6877 | 1 | 8.2523 | 8 | 3.0274 |  | 0.32898
antimony | 51 | Sb | 121.76 |  | 5 | 121.9247 | X;1E11E | 1 | 10.1604 | dirac | X | 1.9247 | 1 | 11.0965 | E | 1.1582 | 1 | 1.8987 | 1 | 10.7846 | E | 9.4155 |  | 4.9865 |  | 11.8382 |  | 10.0579 |  | 0.69476 |  | 8.3371 |  | 4.0457
|  |  |  | 120.9038 | 9 | 121.0674 | X;10984E8X8 | 1 | 10.0889 | dirac | X | 1.0674 | 1 | 0.80844 | 0 | 9.7012 | 9 | 8.4149 | 8 | 4.9784 | 4 | 11.7405 | E | 8.8858 | 8 | 10.629 | X | 7.5481 | 8 | 6.5769 |  | 6.9224 |  | 11.0687
tellurium | 52 | Te | 127.6 |  | 4 | 127.7726 | X;7933 | 1 | 10.6477 | dirac | X | 7.7726 | 7 | 9.2713 | 9 | 3.2558 | 3 | 3.0699 | 3 | 0.83934 |  | 10.0721 |  | 0.86563 |  | 10.3876 |  | 4.6507 |  | 7.8081 |  | 9.6968 |  | 8.3618
|  |  |  | 129.9062 | 10 | 130.082 | X;X0E9744843 | 1 | 10.8402 | dirac | X | 10.082 | X | 0.98343 | 0 | 11.8012 | E | 9.6138 | 9 | 7.3659 | 7 | 4.3914 | 4 | 4.6965 | 4 | 8.3574 | 8 | 4.289 | 4 | 3.4675 | 3 | 5.6101 |  | 7.3211
iodine | 53 | I | 126.9045 |  | 8 | 127.0761 | X;70XE699 | 1 | 10.5897 | dirac | X | 7.0761 | 7 | 0.91367 | 0 | 10.964 | X | 11.5683 | E | 6.8193 | 6 | 9.8319 | 9 | 9.9828 | 9 | 11.793 |  | 9.5164 |  | 6.1967 |  | 2.36 |  | 4.3196
|  |  |  | 126.9045 | 8 | 127.0761 | X;70XE699 | 1 | 10.5897 | dirac | X | 7.0761 | 7 | 0.91367 | 0 | 10.964 | X | 11.5683 | E | 6.8193 | 6 | 9.8319 | 9 | 9.9828 | 9 | 11.793 |  | 9.5164 |  | 6.1967 |  | 2.36 |  | 4.3196
xenon | 54 | Xe | 131.293 |  | 6 | 131.4706 | X;E57926 | 1 | 10.9559 | dirac | X | 11.4706 | E | 5.6473 | 5 | 7.7672 | 7 | 9.2065 | 9 | 2.4777 | 2 | 5.7325 | 6 | 8.7906 |  | 9.4867 |  | 5.8403 |  | 10.0833 |  | 0.99974 |  | 11.9969
|  |  |  | 131.9042 | 10 | 132.0826 | E;00EX862E6 | 1 | 11.0069 | dirac | E | 0.082587 | 0 | 0.99104 | 0 | 11.8925 | E | 10.71 | X | 8.5206 | 8 | 6.2471 | 6 | 2.9653 | 2 | 11.5833 | E | 6.9992 | 6 | 11.9902 |  | 11.8822 |  | 10.5869
caesium | 55 | Cs | 132.9055 |  | 10 | 133.0852 | E;11033615X4 | 1 | 11.0904 | dirac | E | 1.0852 | 1 | 1.0229 | 1 | 0.27438 | 0 | 3.2925 | 3 | 3.5103 | 3 | 6.124 | 6 | 1.4884 | 1 | 5.8612 | 5 | 10.334 | X | 4.0081 | 4 | 0.097223 |  | 1.1667
|  |  |  | 132.9055 | 8 | 133.0852 | E;1103357X | 1 | 11.0904 | dirac | E | 1.0852 | 1 | 1.0228 | 1 | 0.2741 | 0 | 3.2892 | 3 | 3.4709 | 3 | 5.6506 | 5 | 7.8074 | 7 | 9.6886 | X | 8.2636 |  | 3.1638 |  | 1.9654 |  | 11.5842
barium | 56 | Ba | 137.327 |  | 6 | 137.5128 | E;561X09 | 1 | 11.4594 | dirac | E | 5.5128 | 5 | 6.1532 | 6 | 1.8386 | 1 | 10.0632 | X | 0.75822 | 0 | 9.0986 | 9 | 1.1835 |  | 2.2016 |  | 2.4192 |  | 5.0302 |  | 0.36277 |  | 4.3532
|  |  |  | 137.9052 | 9 | 138.0918 | E;611274729 | 1 | 11.5076 | dirac | E | 6.0918 | 6 | 1.1015 | 1 | 1.2179 | 1 | 2.6153 | 2 | 7.3835 | 7 | 4.6023 | 4 | 7.2274 | 7 | 2.7286 | 2 | 8.7433 | 9 | 8.9191 |  | 11.0288 |  | 0.34531
lanthanum | 57 | La | 138.9055 |  | 7 | 139.0934 | E;7115423 | 1 | 11.5911 | dirac | E | 7.0934 | 7 | 1.1205 | 1 | 1.4458 | 1 | 5.3491 | 5 | 4.189 | 4 | 2.2675 | 2 | 3.2097 | 3 | 2.5162 |  | 6.1945 |  | 2.3338 |  | 4.006 |  | 0.072468
|  |  |  | 138.9063 | 9 | 139.0943 | E;7116X5055 | 1 | 11.5912 | dirac | E | 7.0943 | 7 | 1.131 | 1 | 1.5724 | 1 | 6.8683 | 6 | 10.4198 | X | 5.0375 | 5 | 0.45011 | 0 | 5.4013 | 5 | 4.8162 | 5 | 9.7941 |  | 9.5291 |  | 6.3493
cerium | 58 | Ce | 140.116 |  | 6 | 140.3055 | E;837EE8 | 1 | 11.6921 | dirac | E | 8.3055 | 8 | 3.6665 | 3 | 7.9979 | 7 | 11.9746 | E | 11.695 | E | 8.3396 | 8 | 4.0751 |  | 0.90062 |  | 10.8074 |  | 9.6891 |  | 8.269 |  | 3.228
|  |  |  | 139.9054 | 9 | 140.0947 | E;811775XX0 | 1 | 11.6746 | dirac | E | 8.0947 | 8 | 1.1363 | 1 | 1.6354 | 1 | 7.6243 | 7 | 7.4919 | 7 | 5.903 | 5 | 10.8358 | X | 10.0298 | X | 0.35784 | 0 | 4.2941 |  | 3.5291 |  | 6.3498
praseodymium | 59 | Pr | 140.9076 |  | 8 | 141.0983 | E;9121967 | 1 | 11.7582 | dirac | E | 9.0983 | 9 | 1.1791 | 1 | 2.1497 | 2 | 1.7963 | 1 | 9.5555 | 9 | 6.6662 | 6 | 7.9943 | 7 | 11.9322 |  | 11.1864 |  | 2.2367 |  | 2.8399 |  | 10.0787
|  |  |  | 140.9076 | 8 | 141.0983 | E;9121967 | 1 | 11.7582 | dirac | E | 9.0983 | 9 | 1.1791 | 1 | 2.1497 | 2 | 1.7963 | 1 | 9.5555 | 9 | 6.6662 | 6 | 7.9943 | 7 | 11.9322 |  | 11.1864 |  | 2.2367 |  | 2.8399 |  | 10.0787
neodymium | 60 | Nd | 144.242 |  | 6 | 144.4371 | 1;0052E4 | 2 | 1.003 | hecty | 1 | 0.036427 | 0 | 0.43712 | 0 | 5.2455 | 5 | 2.9456 | 2 | 11.3473 | E | 4.1672 | 4 | 2.0062 |  | 0.074578 |  | 0.89494 |  | 10.7392 |  | 8.8708 |  | 10.4499
|  |  |  | 143.9101 | 9 | 144.1048 | ;013102863 | 1 | 12.0087 | dirac |  | 0.10476 | 0 | 1.2571 | 1 | 3.0849 | 3 | 1.0188 | 1 | 0.22585 | 0 | 2.7102 | 2 | 8.5219 | 8 | 6.2625 | 6 | 3.1499 | 3 | 1.7991 |  | 9.5897 |  | 7.0766
promethium | 61 | Pm | 145 |  | 2 | 145.1961 | 1;01 | 2 | 1.0083 | hecty | 1 | 0.099679 | 0 | 1.1961 | 1 | 2.3538 |  | 4.2453 |  | 2.9431 |  | 11.3174 |  | 3.8092 |  | 9.7109 |  | 8.5313 |  | 6.3758 |  | 4.5093 |  | 6.1115
|  |  |  | 144.9127 | 9 | 145.1088 | 1;01137E643 | 2 | 1.0077 | hecty | 1 | 0.092398 | 0 | 1.1088 | 1 | 1.3053 | 1 | 3.6634 | 3 | 7.9608 | 7 | 11.5294 | E | 6.3534 | 6 | 4.2408 | 4 | 2.8891 | 3 | 10.6694 |  | 8.0332 |  | 0.39899
samarium | 62 | Sm | 150.36 |  | 5 | 150.5634 | 1;06692 | 2 | 1.0456 | hecty | 1 | 0.54695 | 0 | 6.5634 | 6 | 6.7608 | 6 | 9.1294 | 9 | 1.5523 | 2 | 6.6279 |  | 7.5352 |  | 6.4219 |  | 5.063 |  | 0.75546 |  | 9.0655 |  | 0.78618
|  |  |  | 151.9197 | 9 | 152.1252 | 1;081604X95 | 2 | 1.0564 | hecty | 1 | 0.6771 | 0 | 8.1252 | 8 | 1.5028 | 1 | 6.034 | 6 | 0.40824 | 0 | 4.8988 | 4 | 10.786 | X | 9.4321 | 9 | 5.1847 | 5 | 2.2167 |  | 2.6007 |  | 7.208
europium | 63 | Eu | 151.964 |  | 6 | 152.1696 | 1;082050 | 2 | 1.0567 | hecty | 1 | 0.6808 | 0 | 8.1696 | 8 | 2.0348 | 2 | 0.41781 | 0 | 5.0137 | 5 | 0.16488 | 0 | 1.9785 |  | 11.7421 |  | 8.9056 |  | 10.8676 |  | 10.411 |  | 4.9321
|  |  |  | 152.9212 | 9 | 153.1281 | 1;091654079 | 2 | 1.0634 | hecty | 1 | 0.76067 | 0 | 9.1281 | 9 | 1.5371 | 1 | 6.4448 | 6 | 5.3378 | 5 | 4.0538 | 4 | 0.64616 | 0 | 7.7539 | 7 | 9.0466 | 9 | 0.55966 |  | 6.716 |  | 8.5917
gadolinium | 64 | Gd | 157.25 |  | 5 | 157.4627 | 1;11568 | 2 | 1.0935 | hecty | 1 | 1.1219 | 1 | 1.4627 | 1 | 5.5526 | 5 | 6.6315 | 6 | 7.578 | 8 | 6.9356 |  | 11.2276 |  | 2.7314 |  | 8.7762 |  | 9.3144 |  | 3.7729 |  | 9.275
|  |  |  | 157.9241 | 9 | 158.1377 | 1;1217X0005 | 2 | 1.0982 | hecty | 1 | 1.1781 | 1 | 2.1377 | 2 | 1.6528 | 1 | 7.8334 | 7 | 10.0002 | X | 0.0028169 | 0 | 0.033803 | 0 | 0.40564 | 0 | 4.8677 | 5 | 10.412 |  | 4.9445 |  | 11.3336
terbium | 65 | Tb | 158.9254 |  | 8 | 159.1403 | 1;131825EX | 2 | 1.1051 | hecty | 1 | 1.2617 | 1 | 3.1403 | 3 | 1.684 | 1 | 8.2082 | 8 | 2.499 | 2 | 5.9876 | 5 | 11.851 | E | 10.2117 | X | 2.5401 |  | 6.4807 |  | 5.7686 |  | 9.2237
|  |  |  | 158.9253 | 8 | 159.1403 | 1;13182594 | 2 | 1.1051 | hecty | 1 | 1.2617 | 1 | 3.1403 | 3 | 1.6839 | 1 | 8.2068 | 8 | 2.4817 | 2 | 5.7799 | 5 | 9.3593 | 9 | 4.3114 | 4 | 3.7373 |  | 8.8472 |  | 10.1665 |  | 1.9976
dysprosium | 66 | Dy | 162.5 |  | 4 | 162.7198 | 1;1688 | 2 | 1.13 | hecty | 1 | 1.56 | 1 | 6.7198 | 6 | 8.6378 | 8 | 7.6542 | 8 | 7.85 |  | 10.2006 |  | 2.4069 |  | 4.883 |  | 10.5954 |  | 7.1453 |  | 1.743 |  | 8.9162
|  |  |  | 163.9292 | 9 | 164.1509 | 1;1819896E5 | 2 | 1.1399 | hecty | 1 | 1.6792 | 1 | 8.1509 | 8 | 1.8111 | 1 | 9.7332 | 9 | 8.7983 | 8 | 9.5793 | 9 | 6.9521 | 6 | 11.4254 | E | 5.1052 | 5 | 1.2626 |  | 3.1513 |  | 1.8157
holmium | 67 | Ho | 164.9303 |  | 8 | 165.1534 | 1;191X115X | 2 | 1.1469 | hecty | 1 | 1.7628 | 1 | 9.1534 | 9 | 1.8411 | 1 | 10.0937 | X | 1.124 | 1 | 1.4877 | 1 | 5.8524 | 5 | 10.2291 | X | 2.7497 |  | 8.9962 |  | 11.9549 |  | 11.4585
|  |  |  | 164.9303 | 8 | 165.1534 | 1;191X115X | 2 | 1.1469 | hecty | 1 | 1.7628 | 1 | 9.1534 | 9 | 1.8411 | 1 | 10.0937 | X | 1.124 | 1 | 1.4877 | 1 | 5.8524 | 5 | 10.2291 | X | 2.7497 |  | 8.9962 |  | 11.9549 |  | 11.4585
erbium | 68 | Er | 167.259 |  | 6 | 167.4853 | 1;1E59X6 | 2 | 1.1631 | hecty | 1 | 1.9571 | 1 | 11.4853 | E | 5.8231 | 5 | 9.8772 | 9 | 10.5264 | X | 6.3167 | 6 | 3.8009 |  | 9.6105 |  | 7.3257 |  | 3.9081 |  | 10.8973 |  | 10.7678
|  |  |  | 165.9303 | 8 | 166.1548 | 1;1X1X34X | 2 | 1.1539 | hecty | 1 | 1.8462 | 1 | 10.1548 | X | 1.857 | 1 | 10.2841 | X | 3.4096 | 3 | 4.9152 | 4 | 10.983 | X | 11.7954 |  | 9.545 |  | 6.5397 |  | 6.4766 |  | 5.7193
thulium | 69 | Tm | 168.9342 |  | 8 | 169.1627 | 1;211E5256 | 2 | 1.1747 | hecty | 1 | 2.0969 | 2 | 1.1627 | 1 | 1.9528 | 1 | 11.4338 | E | 5.2051 | 5 | 2.4617 | 2 | 5.5406 | 5 | 6.4875 | 6 | 5.8504 |  | 10.2054 |  | 2.4644 |  | 5.5726
|  |  |  | 168.9342 | 8 | 169.1627 | 1;211E5256 | 2 | 1.1747 | hecty | 1 | 2.0969 | 2 | 1.1627 | 1 | 1.9528 | 1 | 11.4338 | E | 5.2051 | 5 | 2.4617 | 2 | 5.5406 | 5 | 6.4875 | 6 | 5.8504 |  | 10.2054 |  | 2.4644 |  | 5.5726
ytterbium | 70 | Yb | 173.054 |  | 6 | 173.2881 | 1;25355X | 2 | 1.2034 | hecty | 1 | 2.4407 | 2 | 5.2881 | 5 | 3.4572 | 3 | 5.486 | 5 | 5.8324 | 5 | 9.9892 | X | 11.8702 |  | 10.4426 |  | 5.3109 |  | 3.7309 |  | 8.771 |  | 9.2522
|  |  |  | 173.9389 | 10 | 174.1742 | 1;26210E288 | 2 | 1.2095 | hecty | 1 | 2.5145 | 2 | 6.1742 | 6 | 2.0898 | 2 | 1.078 | 1 | 0.93562 | 0 | 11.2274 | E | 2.7291 | 2 | 8.7495 | 8 | 8.9945 | 8 | 11.9344 |  | 11.213 |  | 2.5561
lutetium | 71 | Lu | 174.9668 |  | 7 | 175.2035 | 1;2725376 | 2 | 1.2167 | hecty | 1 | 2.6003 | 2 | 7.2035 | 7 | 2.4418 | 2 | 5.3018 | 5 | 3.6221 | 3 | 7.4649 | 7 | 5.579 | 6 | 6.9476 |  | 11.3717 |  | 4.4601 |  | 5.5217 |  | 6.2604
|  |  |  | 174.9408 | 10 | 175.1774 | 1;272166E244 | 2 | 1.2165 | hecty | 1 | 2.5981 | 2 | 7.1774 | 7 | 2.129 | 2 | 1.5481 | 1 | 6.5778 | 6 | 6.9331 | 6 | 11.1969 | E | 2.363 | 2 | 4.3554 | 4 | 4.2651 | 4 | 3.1807 |  | 2.1678
hafnium | 72 | Hf | 178.49 |  | 5 | 178.7315 | 1;2X894 | 2 | 1.2412 | hecty | 1 | 2.8943 | 2 | 10.7315 | X | 8.7774 | 8 | 9.3289 | 9 | 3.9473 | 4 | 11.3675 |  | 4.4102 |  | 4.9218 |  | 11.062 |  | 0.74434 |  | 8.9321 |  | 11.185
|  |  |  | 179.9465 | 10 | 180.19 | 1;3023432788 | 2 | 1.2513 | hecty | 1 | 3.0158 | 3 | 0.18997 | 0 | 2.2796 | 2 | 3.3557 | 3 | 4.2684 | 4 | 3.2203 | 3 | 2.6436 | 2 | 7.7233 | 7 | 8.6798 | 8 | 8.1575 | 8 | 1.8897 |  | 10.6764
tantalum | 73 | Ta | 180.9479 |  | 8 | 181.1927 | 1;31238XXE | 2 | 1.2583 | hecty | 1 | 3.0994 | 3 | 1.1927 | 1 | 2.3119 | 2 | 3.7424 | 3 | 8.9093 | 8 | 10.9119 | X | 10.9424 | X | 11.3093 | E | 3.7111 |  | 8.5336 |  | 6.4028 |  | 4.8335
|  |  |  | 180.948 | 9 | 181.1928 | 1;3123913X2 | 2 | 1.2583 | hecty | 1 | 3.0994 | 3 | 1.1928 | 1 | 2.3133 | 2 | 3.7592 | 3 | 9.11 | 9 | 1.3205 | 1 | 3.846 | 3 | 10.152 | X | 1.8235 | 2 | 9.8822 |  | 10.5867 |  | 7.0406
tungsten | 74 | W | 183.84 |  | 5 | 184.0887 | 1;34109 | 2 | 1.2784 | hecty | 1 | 3.3407 | 3 | 4.0887 | 4 | 1.0643 | 1 | 0.77109 | 0 | 9.2531 | 9 | 3.0375 |  | 0.45001 |  | 5.4001 |  | 4.8016 |  | 9.6196 |  | 7.435 |  | 5.2196
|  |  |  | 183.9509 | 10 | 184.1998 | 1;3424925456 | 2 | 1.2792 | hecty | 1 | 3.35 | 3 | 4.1998 | 4 | 2.3972 | 2 | 4.767 | 4 | 9.204 | 9 | 2.4476 | 2 | 5.3713 | 5 | 4.4552 | 4 | 5.4624 | 5 | 5.549 | 6 | 6.5886 |  | 7.0627
rhenium | 75 | Re | 186.207 |  | 6 | 186.4589 | 1;36560 | 2 | 1.2949 | hecty | 1 | 3.5382 | 3 | 6.4589 | 6 | 5.5067 | 5 | 6.0802 | 6 | 0.96208 | 0 | 11.545 |  | 6.5394 |  | 6.4731 |  | 5.6767 |  | 8.1205 |  | 1.4456 |  | 5.3472
|  |  |  | 186.9558 | 10 | 187.2087 | 1;3726067895 | 2 | 1.3001 | hecty | 1 | 3.6007 | 3 | 7.2087 | 7 | 2.5038 | 2 | 6.0461 | 6 | 0.5537 | 0 | 6.6443 | 6 | 7.7322 | 7 | 8.7862 | 8 | 9.4347 | 9 | 5.2161 | 5 | 2.593 |  | 7.1154
osmium | 76 | Os | 190.23 |  | 5 | 190.4873 | 1;3X5X2 | 2 | 1.3228 | hecty | 1 | 3.8739 | 3 | 10.4873 | X | 5.848 | 5 | 10.1758 | X | 2.11 | 2 | 1.32 |  | 3.8397 |  | 10.0761 |  | 0.91305 |  | 10.9566 |  | 11.4787 |  | 5.7438
|  |  |  | 191.9615 | 9 | 192.2212 | 1;4027X1X07 | 2 | 1.3349 | hecty | 1 | 4.0184 | 4 | 0.22115 | 0 | 2.6538 | 2 | 7.8461 | 7 | 10.1531 | X | 1.8373 | 1 | 10.0477 | X | 0.57236 | 0 | 6.8683 | 7 | 10.4199 |  | 5.0392 |  | 0.47056
iridium | 77 | Ir | 192.217 |  | 6 | 192.477 | 1;405883 | 2 | 1.3366 | hecty | 1 | 4.0398 | 4 | 0.47702 | 0 | 5.7242 | 5 | 8.6909 | 8 | 8.2907 | 8 | 3.4882 | 3 | 5.859 |  | 10.3076 |  | 3.6907 |  | 8.2887 |  | 3.4649 |  | 5.5784
|  |  |  | 192.9629 | 9 | 193.224 | 1;41282EX85 | 2 | 1.3418 | hecty | 1 | 4.102 | 4 | 1.224 | 1 | 2.6874 | 2 | 8.2492 | 8 | 2.991 | 2 | 11.8918 | E | 10.7019 | X | 8.423 | 8 | 5.0754 | 5 | 0.90528 |  | 10.8634 |  | 10.3609
platinum | 78 | Pt | 195.084 |  | 6 | 195.3479 | 1;434212 | 2 | 1.3566 | hecty | 1 | 4.279 | 4 | 3.3479 | 3 | 4.1748 | 4 | 2.0974 | 2 | 1.1684 | 1 | 2.0209 | 2 | 0.25116 |  | 3.014 |  | 0.16763 |  | 2.0116 |  | 0.13922 |  | 1.6706
|  |  |  | 194.9648 | 9 | 195.2285 | 1;4328XX4X6 | 2 | 1.3558 | hecty | 1 | 4.269 | 4 | 3.2285 | 3 | 2.7421 | 2 | 8.9056 | 8 | 10.8672 | X | 10.4062 | X | 4.875 | 4 | 10.4999 | X | 5.9993 | 6 | 11.9916 |  | 11.8988 |  | 10.7856
gold | 79 | Au | 196.9666 |  | 9 | 197.233 | 1;452967942 | 2 | 1.3697 | hecty | 1 | 4.4361 | 4 | 5.233 | 5 | 2.7962 | 2 | 9.554 | 9 | 6.6482 | 6 | 7.7787 | 7 | 9.3438 | 9 | 4.1256 | 4 | 1.5078 | 2 | 6.0936 |  | 1.1226 |  | 1.4717
|  |  |  | 196.9666 | 8 | 197.233 | 1;45296747 | 2 | 1.3697 | hecty | 1 | 4.4361 | 4 | 5.233 | 5 | 2.7959 | 2 | 9.5513 | 9 | 6.6153 | 6 | 7.3841 | 7 | 4.6096 | 4 | 7.3152 | 7 | 3.7825 |  | 9.3899 |  | 4.6788 |  | 8.1451
mercury | 80 | Hg | 200.59 |  | 5 | 200.8613 | 1;48X40 | 2 | 1.3949 | hecty | 1 | 4.7384 | 4 | 8.8613 | 8 | 10.3362 | X | 4.0339 | 4 | 0.4069 | 0 | 4.8828 |  | 10.5935 |  | 7.1219 |  | 1.463 |  | 5.5561 |  | 6.673 |  | 8.0764
|  |  |  | 201.9706 | 9 | 202.2438 | 1;4X2E1432 | 2 | 1.4045 | hecty | 1 | 4.8537 | 4 | 10.2438 | X | 2.9261 | 2 | 11.113 | E | 1.3559 | 1 | 4.2707 | 4 | 3.2487 | 3 | 2.9849 | 2 | 11.8188 |  | 9.8261 |  | 9.9137 |  | 10.9645
thallium | 81 | Tl | 204.3833 |  | 7 | 204.6598 | 1;507E012 | 2 | 1.4212 | hecty | 1 | 5.055 | 5 | 0.65978 | 0 | 7.9173 | 7 | 11.008 | E | 0.096285 | 0 | 1.1554 | 1 | 1.865 | 2 | 10.3805 |  | 4.5663 |  | 6.7952 |  | 9.5425 |  | 6.51
|  |  |  | 204.9744 | 9 | 205.2517 | 1;51302E050 | 2 | 1.4254 | hecty | 1 | 5.1043 | 5 | 1.2517 | 1 | 3.0203 | 3 | 0.2433 | 0 | 2.9196 | 2 | 11.0348 | E | 0.41783 | 0 | 5.0139 | 5 | 0.1669 | 0 | 2.0028 |  | 0.033971 |  | 0.40765
lead | 82 | Pb | 207.2 |  | 4 | 207.4803 | 1;5359 | 2 | 1.4408 | hecty | 1 | 5.29 | 5 | 3.4803 | 3 | 5.7635 | 5 | 9.1615 | 9 | 1.938 |  | 11.2564 |  | 3.0764 |  | 0.9166 |  | 10.9992 |  | 11.9907 |  | 11.8888 |  | 10.6655
|  |  |  | 207.9766 | 9 | 208.258 | 1;543119448 | 2 | 1.4462 | hecty | 1 | 5.3548 | 5 | 4.258 | 4 | 3.0957 | 3 | 1.1484 | 1 | 1.7805 | 1 | 9.3655 | 9 | 4.3855 | 4 | 4.6266 | 4 | 7.5188 | 8 | 6.2261 |  | 2.7137 |  | 8.565
bismuth | 83 | Bi | 208.9804 |  | 7 | 209.2631 | 1;5531X77 | 2 | 1.4532 | hecty | 1 | 5.4386 | 5 | 5.2631 | 5 | 3.1572 | 3 | 1.8859 | 1 | 10.631 | X | 7.5718 | 7 | 6.8618 | 7 | 10.3411 |  | 4.0934 |  | 1.1212 |  | 1.4542 |  | 5.4503
|  |  |  | 208.9804 | 8 | 209.2631 | 1;5531X71E | 2 | 1.4532 | hecty | 1 | 5.4386 | 5 | 5.2631 | 5 | 3.1569 | 3 | 1.883 | 1 | 10.5964 | X | 7.1565 | 7 | 1.8784 | 1 | 10.5407 | E | 6.4878 |  | 5.8542 |  | 10.25 |  | 3
polonium | 84 | Po | 210 |  | 2 | 210.2841 | 1;56 | 2 | 1.4603 | hecty | 1 | 5.5237 | 5 | 6.2841 | 6 | 3.4089 |  | 4.9069 |  | 10.8831 |  | 10.5977 |  | 7.172 |  | 2.0641 |  | 0.76949 |  | 9.2339 |  | 2.8062 |  | 9.6745
|  |  |  | 209.9829 | 9 | 210.2669 | 1;563252781 | 2 | 1.4602 | hecty | 1 | 5.5222 | 5 | 6.2669 | 6 | 3.2029 | 3 | 2.435 | 2 | 5.22 | 5 | 2.6396 | 2 | 7.6746 | 7 | 8.0953 | 8 | 1.1431 | 1 | 1.7172 |  | 8.6063 |  | 7.2751
astatine | 85 | At | 210 |  | 2 | 210.2841 | 1;56 | 2 | 1.4603 | hecty | 1 | 5.5237 | 5 | 6.2841 | 6 | 3.4089 |  | 4.9069 |  | 10.8831 |  | 10.5977 |  | 7.172 |  | 2.0641 |  | 0.76949 |  | 9.2339 |  | 2.8062 |  | 9.6745
|  |  |  | 209.9871 | 9 | 210.2712 | 1;563307475 | 2 | 1.4602 | hecty | 1 | 5.5226 | 5 | 6.2712 | 6 | 3.2543 | 3 | 3.0513 | 3 | 0.61543 | 0 | 7.3851 | 7 | 4.6212 | 4 | 7.4547 | 7 | 5.4564 | 5 | 5.477 |  | 5.724 |  | 8.688
radon | 86 | Rn | 222 |  | 2 | 222.3003 | 1;66 | 2 | 1.5438 | hecty | 1 | 6.525 | 6 | 6.3003 | 6 | 3.6037 |  | 7.2445 |  | 2.9336 |  | 11.2032 |  | 2.439 |  | 5.2678 |  | 3.2135 |  | 2.5615 |  | 6.7379 |  | 8.8547
|  |  |  | 222.0176 | 10 | 222.3179 | 1;6639940558 | 2 | 1.5439 | hecty | 1 | 6.5265 | 6 | 6.3179 | 6 | 3.8148 | 3 | 9.778 | 9 | 9.3365 | 9 | 4.038 | 4 | 0.45597 | 0 | 5.4716 | 5 | 5.6592 | 5 | 7.9105 | 8 | 10.9258 |  | 11.1096
francium | 87 | Fr | 223 |  | 2 | 223.3017 | 1;67 | 2 | 1.5507 | hecty | 1 | 6.6085 | 6 | 7.3017 | 7 | 3.6199 |  | 7.4393 |  | 5.2711 |  | 3.2537 |  | 3.0446 |  | 0.53476 |  | 6.4171 |  | 5.0055 |  | 0.065653 |  | 0.78783
|  |  |  | 223.0197 | 10 | 223.3214 | 1;673X34E395 | 2 | 1.5508 | hecty | 1 | 6.6101 | 6 | 7.3214 | 7 | 3.857 | 3 | 10.2843 | X | 3.4119 | 3 | 4.943 | 4 | 11.3156 | E | 3.7868 | 3 | 9.442 | 9 | 5.3041 | 5 | 3.6488 |  | 7.7861
radium | 88 | Ra | 226 |  | 2 | 226.3057 | 1;6X | 2 | 1.5716 | hecty | 1 | 6.8588 | 6 | 10.3057 | X | 3.6686 |  | 8.0236 |  | 0.28376 |  | 3.4051 |  | 4.8613 |  | 10.3357 |  | 4.0281 |  | 0.33738 |  | 4.0486 |  | 0.58338
|  |  |  | 226.0254 | 10 | 226.3312 | 1;6X3E82X485 | 2 | 1.5717 | hecty | 1 | 6.8609 | 6 | 10.3312 | X | 3.9739 | 3 | 11.6866 | E | 8.2388 | 8 | 2.866 | 2 | 10.3917 | X | 4.7007 | 4 | 8.4086 | 8 | 4.9034 | 5 | 10.8404 |  | 10.0844
actinium | 89 | Ac | 227 |  | 2 | 227.3071 | 1;6E | 2 | 1.5785 | hecty | 1 | 6.9423 | 6 | 11.3071 | E | 3.6849 |  | 8.2184 |  | 2.6213 |  | 7.4556 |  | 5.4669 |  | 5.6026 |  | 7.2318 |  | 2.7814 |  | 9.3762 |  | 4.5146
|  |  |  | 227.0277 | 9 | 227.3349 | 1;6E4027719 | 2 | 1.5787 | hecty | 1 | 6.9446 | 6 | 11.3349 | E | 4.0183 | 4 | 0.21941 | 0 | 2.633 | 2 | 7.5957 | 7 | 7.1482 | 7 | 1.7782 | 1 | 9.3388 | 9 | 4.0661 |  | 0.79353 |  | 9.5224
thorium | 90 | Th | 232.0381 |  | 8 | 232.3519 | 1;744281EX | 2 | 1.6136 | hecty | 1 | 7.3627 | 7 | 4.3519 | 4 | 4.2234 | 4 | 2.6805 | 2 | 8.1656 | 8 | 1.9877 | 1 | 11.8519 | E | 10.223 | X | 2.6766 |  | 8.1191 |  | 1.4293 |  | 5.1514
|  |  |  | 232.0381 | 7 | 232.352 | 1;744282X | 2 | 1.6136 | hecty | 1 | 7.3627 | 7 | 4.352 | 4 | 4.2239 | 4 | 2.6862 | 2 | 8.2349 | 8 | 2.8182 | 2 | 9.8187 | X | 9.824 |  | 9.8878 |  | 10.6531 |  | 7.8375 |  | 10.0499
protactinium | 91 | Pa | 231.0359 |  | 8 | 231.3484 | 1;73422081 | 2 | 1.6066 | hecty | 1 | 7.279 | 7 | 3.3484 | 3 | 4.1809 | 4 | 2.1713 | 2 | 2.056 | 2 | 0.67156 | 0 | 8.0588 | 8 | 0.70536 | 1 | 8.4643 |  | 5.5712 |  | 6.8539 |  | 10.2474
uranium | 92 | U | 238.0289 |  | 8 | 238.3509 | 1;7X426437 | 2 | 1.6552 | hecty | 1 | 7.8626 | 7 | 10.3509 | X | 4.2108 | 4 | 2.5299 | 2 | 6.3583 | 6 | 4.2994 | 4 | 3.5927 | 3 | 7.112 | 7 | 1.3439 |  | 4.1264 |  | 1.5165 |  | 6.1976
|  |  |  | 238.0508 | 10 | 238.3728 | 1;7X45825684 | 2 | 1.6554 | hecty | 1 | 7.8644 | 7 | 10.3728 | X | 4.4736 | 4 | 5.6838 | 5 | 8.2053 | 8 | 2.4632 | 2 | 5.5579 | 5 | 6.6949 | 6 | 8.3388 | 8 | 4.0653 | 4 | 0.78333 |  | 9.4
neptunium | 93 | Np | 237 |  | 2 | 237.3206 | 1;79 | 2 | 1.6481 | hecty | 1 | 7.7767 | 7 | 9.3206 | 9 | 3.8472 |  | 10.1664 |  | 1.9967 |  | 11.9602 |  | 11.5227 |  | 6.2724 |  | 3.2684 |  | 3.2211 |  | 2.6527 |  | 7.8324
|  |  |  | 237.0482 | 10 | 237.3688 | 1;7945141375 | 2 | 1.6484 | hecty | 1 | 7.7807 | 7 | 9.3688 | 9 | 4.426 | 4 | 5.1119 | 5 | 1.3424 | 1 | 4.1085 | 4 | 1.3017 | 1 | 3.6201 | 3 | 7.4409 | 7 | 5.2909 | 5 | 3.4907 |  | 5.8881
plutonium | 94 | Pu | 239 |  | 2 | 239.3233 | 1;7E | 2 | 1.662 | hecty | 1 | 7.9436 | 7 | 11.3233 | E | 3.8797 |  | 10.556 |  | 6.6718 |  | 8.0612 |  | 0.73386 |  | 8.8063 |  | 9.6758 |  | 8.109 |  | 1.3081 |  | 3.6968
|  |  |  | 239.0522 | 10 | 239.3755 | 1;7E460E05E5 | 2 | 1.6623 | hecty | 1 | 7.948 | 7 | 11.3755 | E | 4.5064 | 4 | 6.0767 | 6 | 0.92011 | 0 | 11.0414 | E | 0.49624 | 0 | 5.9548 | 5 | 11.458 | E | 5.4964 | 5 | 5.957 |  | 11.4843
americium | 95 | Am | 243 |  | 2 | 243.3287 | 1;83 | 2 | 1.6898 | hecty | 1 | 8.2774 | 8 | 3.3287 | 3 | 3.9446 |  | 11.3352 |  | 4.0219 |  | 0.26302 |  | 3.1562 |  | 1.8742 |  | 10.4904 |  | 5.8849 |  | 10.6185 |  | 7.4222
|  |  |  | 243.0614 | 10 | 243.3902 | 1;8348227381 | 2 | 1.6902 | hecty | 1 | 8.2825 | 8 | 3.3902 | 3 | 4.6821 | 4 | 8.1848 | 8 | 2.2174 | 2 | 2.6089 | 2 | 7.3063 | 7 | 3.6752 | 3 | 8.1019 | 8 | 1.2227 | 1 | 2.6721 |  | 8.0651
curium | 96 | Cm | 247 |  | 2 | 247.3341 | 1;87 | 2 | 1.7176 | hecty | 1 | 8.6112 | 8 | 7.3341 | 7 | 4.0095 |  | 0.11434 |  | 1.3721 |  | 4.4649 |  | 5.5785 |  | 6.9421 |  | 11.3051 |  | 3.6608 |  | 7.9291 |  | 11.1496
|  |  |  | 247.0703 | 9 | 247.4046 | 1;874X311X1 | 2 | 1.7181 | hecty | 1 | 8.617 | 8 | 7.4046 | 7 | 4.8548 | 4 | 10.258 | X | 3.0961 | 3 | 1.1535 | 1 | 1.8424 | 1 | 10.1089 | X | 1.3062 | 1 | 3.6744 |  | 8.0933 |  | 1.1196
berkelium | 97 | Bk | 247 |  | 2 | 247.3341 | 1;87 | 2 | 1.7176 | hecty | 1 | 8.6112 | 8 | 7.3341 | 7 | 4.0095 |  | 0.11434 |  | 1.3721 |  | 4.4649 |  | 5.5785 |  | 6.9421 |  | 11.3051 |  | 3.6608 |  | 7.9291 |  | 11.1496
|  |  |  | 247.0703 | 9 | 247.4045 | 1;874X301X7 | 2 | 1.7181 | hecty | 1 | 8.617 | 8 | 7.4045 | 7 | 4.8543 | 4 | 10.2511 | X | 3.0131 | 3 | 0.15686 | 0 | 1.8823 | 1 | 10.5877 | X | 7.0528 | 7 | 0.63364 |  | 7.6036 |  | 7.2435
californium | 98 | Cf | 252 |  | 2 | 252.3409 | 1;90 | 2 | 1.7524 | hecty | 1 | 9.0284 | 9 | 0.34089 | 0 | 4.0907 |  | 1.0883 |  | 1.0598 |  | 0.7172 |  | 8.6064 |  | 7.2769 |  | 3.3234 |  | 3.8806 |  | 10.5673 |  | 6.8075
|  |  |  | 252.0816 | 8 | 252.4226 | 1;9050X359 | 2 | 1.7529 | hecty | 1 | 9.0352 | 9 | 0.42262 | 0 | 5.0715 | 5 | 0.85749 | 0 | 10.2899 | X | 3.479 | 3 | 5.748 | 5 | 8.976 | 9 | 11.712 |  | 8.5438 |  | 6.5261 |  | 6.3126
einsteinium | 99 | Es | 252 |  | 2 | 252.3409 | 1;90 | 2 | 1.7524 | hecty | 1 | 9.0284 | 9 | 0.34089 | 0 | 4.0907 |  | 1.0883 |  | 1.0598 |  | 0.7172 |  | 8.6064 |  | 7.2769 |  | 3.3234 |  | 3.8806 |  | 10.5673 |  | 6.8075
|  |  |  | 252.083 | 8 | 252.424 | 1;90510762 | 2 | 1.7529 | hecty | 1 | 9.0353 | 9 | 0.42397 | 0 | 5.0877 | 5 | 1.0522 | 1 | 0.62587 | 0 | 7.5105 | 7 | 6.1256 | 6 | 1.5074 | 2 | 6.0889 |  | 1.0669 |  | 0.80332 |  | 9.6398
fermium | 100 | Fm | 257 |  | 2 | 257.3477 | 1;95 | 2 | 1.7871 | hecty | 1 | 9.4456 | 9 | 5.3477 | 5 | 4.1719 |  | 2.0623 |  | 0.74746 |  | 8.9695 |  | 11.6343 |  | 7.6118 |  | 7.3417 |  | 4.1005 |  | 1.2057 |  | 2.4681
|  |  |  | 257.0951 | 9 | 257.4429 | 1;95539373X | 2 | 1.7878 | hecty | 1 | 9.4536 | 9 | 5.4429 | 5 | 5.3146 | 5 | 3.7751 | 3 | 9.3008 | 9 | 3.61 | 3 | 7.3195 | 7 | 3.8345 | 3 | 10.0137 | X | 0.16434 |  | 1.972 |  | 11.6644
mendelevium | 101 | Md | 256 |  | 2 | 256.3463 | 1;94 | 2 | 1.7802 | hecty | 1 | 9.3622 | 9 | 4.3463 | 4 | 4.1556 |  | 1.8675 |  | 10.4099 |  | 4.9191 |  | 11.0287 |  | 0.34484 |  | 4.138 |  | 1.6565 |  | 7.8779 |  | 10.5349
|  |  |  | 256.094 | 8 | 256.4405 | 1;94535194 | 2 | 1.7808 | hecty | 1 | 9.37 | 9 | 4.4405 | 4 | 5.2858 | 5 | 3.429 | 3 | 5.1482 | 5 | 1.778 | 1 | 9.3361 | 9 | 4.0331 | 4 | 0.39715 |  | 4.7658 |  | 9.1891 |  | 2.2696
nobelium | 102 | No | 259 |  | 2 | 259.3504 | 1;97 | 2 | 1.801 | hecty | 1 | 9.6125 | 9 | 7.3504 | 7 | 4.2043 |  | 2.4519 |  | 5.4225 |  | 5.0705 |  | 0.84548 |  | 10.1458 |  | 1.749 |  | 8.9884 |  | 11.861 |  | 10.3318
|  |  |  | 259.101 | 8 | 259.4515 | 1;9755027X | 2 | 1.8017 | hecty | 1 | 9.621 | 9 | 7.4515 | 7 | 5.4182 | 5 | 5.0184 | 5 | 0.22124 | 0 | 2.6548 | 2 | 7.858 | 7 | 10.2962 | X | 3.5542 |  | 6.6503 |  | 7.8031 |  | 9.6372
lawrencium | 103 | Lr | 262 |  | 2 | 262.3544 | 1;9X | 2 | 1.8219 | hecty | 1 | 9.8629 | 9 | 10.3544 | X | 4.253 |  | 3.0363 |  | 0.43515 |  | 5.2219 |  | 2.6622 |  | 7.9467 |  | 11.36 |  | 4.3203 |  | 3.8441 |  | 10.1286
|  |  |  | 259.101 | 8 | 259.4515 | 1;9755027X | 2 | 1.8017 | hecty | 1 | 9.621 | 9 | 7.4515 | 7 | 5.4182 | 5 | 5.0184 | 5 | 0.22124 | 0 | 2.6548 | 2 | 7.858 | 7 | 10.2962 | X | 3.5542 |  | 6.6503 |  | 7.8031 |  | 9.6372
rutherfordium | 104 | Rf | 267 |  | 2 | 267.3612 | 1;X3 | 2 | 1.8567 | hecty | 1 | 10.2801 | X | 3.3612 | 3 | 4.3342 |  | 4.0102 |  | 0.12285 |  | 1.4742 |  | 5.6901 |  | 8.2815 |  | 3.3783 |  | 4.5402 |  | 6.4822 |  | 5.7866
|  |  |  | 261.1087 | 8 | 261.462 | 1;99566332 | 2 | 1.8157 | hecty | 1 | 9.7885 | 9 | 9.462 | 9 | 5.5436 | 5 | 6.5227 | 6 | 6.2718 | 6 | 3.2619 | 3 | 3.1425 | 3 | 1.71 | 2 | 8.5198 |  | 6.2371 |  | 2.8456 |  | 10.1471
dubnium | 105 | Db | 268 |  | 2 | 268.3625 | 1;X4 | 2 | 1.8636 | hecty | 1 | 10.3635 | X | 4.3625 | 4 | 4.3504 |  | 4.205 |  | 2.4604 |  | 5.5246 |  | 6.2957 |  | 3.5485 |  | 6.582 |  | 6.9841 |  | 11.8098 |  | 9.7171
|  |  |  | 262.1141 | 8 | 262.4687 | 1;9X575E53 | 2 | 1.8227 | hecty | 1 | 9.8724 | 9 | 10.4687 | X | 5.6247 | 5 | 7.4961 | 7 | 5.9532 | 5 | 11.4382 | E | 5.2585 | 5 | 3.1026 | 3 | 1.2311 |  | 2.7735 |  | 9.2822 |  | 3.3862
seaborgium | 106 | Sg | 271 |  | 2 | 271.3666 | 1;X7 | 2 | 1.8845 | hecty | 1 | 10.6139 | X | 7.3666 | 7 | 4.3991 |  | 4.7894 |  | 9.473 |  | 5.676 |  | 8.1125 |  | 1.3494 |  | 4.193 |  | 2.3161 |  | 3.7927 |  | 9.5126
|  |  |  | 263.1183 | 8 | 263.4742 | 1;9E5835X5 | 2 | 1.8297 | hecty | 1 | 9.9562 | 9 | 11.4742 | E | 5.6909 | 5 | 8.2907 | 8 | 3.4889 | 3 | 5.8671 | 5 | 10.4055 | X | 4.8664 | 5 | 10.3963 |  | 4.7553 |  | 9.0639 |  | 0.76641
bohrium | 107 | Bh | 272 |  | 2 | 272.3679 | 1;X8 | 2 | 1.8914 | hecty | 1 | 10.6973 | X | 8.3679 | 8 | 4.4154 |  | 4.9842 |  | 11.8105 |  | 9.7265 |  | 8.718 |  | 8.6164 |  | 7.3967 |  | 4.76 |  | 9.1205 |  | 1.4458
|  |  |  | 264.1247 | 8 | 264.482 | 1;X0594E28 | 2 | 1.8367 | hecty | 1 | 10.0402 | X | 0.48202 | 0 | 5.7843 | 5 | 9.4113 | 9 | 4.9352 | 4 | 11.2228 | E | 2.6736 | 2 | 8.0827 | 8 | 0.99243 |  | 11.9091 |  | 10.9096 |  | 10.9151
hassium | 108 | Hs | 277 |  | 2 | 277.3747 | 1;E1 | 2 | 1.9262 | hecty | 1 | 11.1146 | E | 1.3747 | 1 | 4.4965 |  | 5.9582 |  | 11.4982 |  | 5.9788 |  | 11.7459 |  | 8.9512 |  | 11.415 |  | 4.9799 |  | 11.7586 |  | 9.1037
meitnerium | 109 | Mt | 276 |  | 2 | 276.3734 | 1;E0 | 2 | 1.9193 | hecty | 1 | 11.0311 | E | 0.37336 | 0 | 4.4803 |  | 5.7634 |  | 9.1607 |  | 1.9284 |  | 11.1404 |  | 1.6843 |  | 8.2113 |  | 2.5359 |  | 6.4309 |  | 5.1706
|  |  |  | 268.1388 | 8 | 268.5015 | 1;X46027EE | 2 | 1.8646 | hecty | 1 | 10.3751 | X | 4.5015 | 4 | 6.0185 | 6 | 0.22215 | 0 | 2.6658 | 2 | 7.9901 | 7 | 11.8815 | E | 10.5784 | E | 6.9411 |  | 11.2928 |  | 3.5133 |  | 6.1593
darmstadtium | 110 | Ds | 281 |  | 2 | 281.3801 | 1;E5 | 2 | 1.954 | hecty | 1 | 11.4483 | E | 5.3801 | 5 | 4.5614 |  | 6.7374 |  | 8.8484 |  | 10.1807 |  | 2.1683 |  | 2.0191 |  | 0.22965 |  | 2.7558 |  | 9.0691 |  | 0.8298
|  |  |  | 269.1451 | 8 | 269.5092 | 1;X5613E33 | 2 | 1.8716 | hecty | 1 | 10.4591 | X | 5.5092 | 5 | 6.1107 | 6 | 1.3283 | 1 | 3.9391 | 3 | 11.2694 | E | 3.2327 | 3 | 2.7924 | 3 | 9.5093 |  | 6.1116 |  | 1.3387 |  | 4.064
roentgenium | 111 | Rg | 280 | 272.1535 | 8 | 280.3788 | 1;E4466617 | 2 | 1.9471 | hecty | 1 | 11.3649 | E | 4.3788 | 4 | 4.5452 | 4 | 6.5426 | 6 | 6.5109 | 6 | 6.1302 | 6 | 1.5627 | 1 | 6.7522 | 7 | 9.026 |  | 0.31178 |  | 3.7414 |  | 8.8966
copernicium | 112 | Cn | 285 |  | 2 | 285.3855 | 1;E9 | 2 | 1.9818 | hecty | 1 | 11.7821 | E | 9.3855 | 9 | 4.6264 |  | 7.5165 |  | 6.1985 |  | 2.3825 |  | 4.5906 |  | 7.087 |  | 1.0443 |  | 0.53163 |  | 6.3795 |  | 4.5546
ununtrium | 113 | Uut | 284 |  | 2 | 284.3842 | 1;E8 | 2 | 1.9749 | hecty | 1 | 11.6987 | E | 8.3842 | 8 | 4.6101 |  | 7.3218 |  | 3.861 |  | 10.3321 |  | 3.985 |  | 11.8201 |  | 9.8406 |  | 10.0877 |  | 1.0522 |  | 0.62667
ununquadium | 114 | Unq | 289 |  | 2 | 289.3909 | 2;01 | 2 | 2.0097 | hecty | 2 | 0.11591 | 0 | 1.3909 | 1 | 4.6913 |  | 8.2957 |  | 3.5487 |  | 6.5844 |  | 7.0129 |  | 0.15491 |  | 1.859 |  | 10.3075 |  | 3.6905 |  | 8.2859
ununpentium | 115 | Uup | 288 |  | 2 | 288.3896 | 2;00 | 2 | 2.0027 | hecty | 2 | 0.032466 | 0 | 0.38959 | 0 | 4.6751 |  | 8.1009 |  | 1.2112 |  | 2.5339 |  | 6.4073 |  | 4.8879 |  | 10.6553 |  | 7.8636 |  | 10.3627 |  | 4.3527
ununhexium | 116 | Uuh | 293 |  | 2 | 293.3964 | 2;05 | 2 | 2.0375 | hecty | 2 | 0.4497 | 0 | 5.3964 | 5 | 4.7562 |  | 9.0749 |  | 0.89886 |  | 10.7863 |  | 9.4352 |  | 5.2228 |  | 2.6736 |  | 8.0834 |  | 1.0009 |  | 0.010669
ununoctium | 118 | Uuo | 294 |  | 2 | 294.3977 | 2;06 | 2 | 2.0444 | hecty | 2 | 0.53314 | 0 | 6.3977 | 6 | 4.7725 |  | 9.2697 |  | 3.2364 |  | 2.8367 |  | 10.0408 |  | 0.48977 |  | 5.8773 |  | 10.5274 |  | 6.3287 |  | 3.9438

## powers
duodecimal myriad system for pure numbers |  |  |  | power | exponential notation |  | I |  |  | DoReMi system
value | notation | called | origin of prefix part | -32 | _4- | /M^4 | tetra-atomic | tetra-atomic | tetra-atomic | tetra-atomic
12^-128 | 1/M^20@ | byllillino | Latin | -31 | _4-D | /M^3@7 | tetra-atomic dirac | tetra-atomic dirac | tetra-atomic dirac | tetra-atomic ut
12^-64 | 1/M^10@ | myllillino | Latin | -30 | _4-H | /M^3@6 | tetra-atomic hecty | tetra-atomic hecty | tetra-atomic hecty | tetra-atomic ti
12^-56 | 1/M^7 | mibiteryllino |  | -29 | _4-K | /M^3@5 | tetra-atomic kily | tetra-atomic kily | tetra-atomic kily | tetra-atomic la
12^-48 | 1/M^6 | biteryllino |  | -28 | _3-s | /M^3@4 | tri-atomic sub | tris-atomic | tri-atomic sub | tri-atomic fa
12^-40 | 1/M^5 | miteryllino |  | -27 | _3-m | /M^3@3 | tri-atomic milly | tri-atomic milly | tri-atomic milly | tri-atomic mi
12^-32 | 1/M^4 | teryllino | Latin | -26 | _3-c | /M^3@2 | tri-atomic centy | tri-atomic centy | tri-atomic centy | tri-atomic re
12^-24 | 1/M^3 | mibyllino |  | -25 | _3-d | /M^3@1 | tri-atomic dour | tri-atomic dour | tri-atomic dour | tri-atomic do
12^-16 | 1/M^2 | byllino | Latin | -24 | _3- | /M^3 | tri-atomic | tri-atomic | tri-atomic | tri-atomic
12^-8 | 1/M^1 | myllino | Latin | -23 | _3-D | /M^2@7 | tri-atomic dirac | tri-atomic dirac | tri-atomic dirac | tri-atomic ut
12^-7 | 1/M^@7 | mibiteryno |  | -22 | _3-H | /M^2@6 | tri-atomic hecty | tri-atomic hecty | tri-atomic hecty | tri-atomic ti
12^-6 | 1/M^@6 | biteryno |  | -21 | _3-K | /M^2@5 | tri-atomic kily | tri-atomic kily | tri-atomic kily | tri-atomic la
12^-5 | 1/M^@5 | miteryno |  | -20 | _2-s | /M^2@4 | di-atomic sub | dis-atomic | di-atomic sub | di-atomic fa
12^-4 | 1/M^@4 | teryno |  | -19 | _2-m | /M^2@3 | di-atomic milly | di-atomic milly | di-atomic milly | di-atomic mi
12^-3 | 1/M^@3 | mibyno |  | -18 | _2-c | /M^2@2 | di-atomic centy | di-atomic centy | di-atomic centy | di-atomic re
12^-2 | 1/M^@2 | byno |  | -17 | _2-d | /M^2@1 | di-atomic dour | di-atomic dour | di-atomic dour | di-atomic do
12^-1 | 1/M^@1 | myno |  | -16 | _2- | /M^2 | di-atomic | di-atomic | di-atomic | di-atomic
12^0 | 1 | one | Germanic | -15 | _2-D | /M^1@7 | di-atomic dirac | di-atomic dirac | di-atomic dirac | di-atomic ut
1 | 10; | dozen | Old Norse | -14 | _2-H | /M^1@6 | di-atomic hecty | di-atomic hecty | di-atomic hecty | di-atomic ti
2 | 100; | gross | Old French | -13 | _2-K | /M^1@5 | di-atomic kily | di-atomic kily | di-atomic kily | di-atomic la
3 | 1000; | migross |  | -12 | _-s | /M^1@4 | atomic sub | monos-atomic | atomic sub | atomic fa
4 | 1,0000; | myriad | Greek | -11 | _-m | /M^1@3 | atomic milly | atomic milly | atomic milly | atomic mi
12^5 | 10,0000; | dozen myriad |  | -10 | _-c | /M^1@2 | atomic centy | atomic centy | atomic centy | atomic re
12^6 | 100,0000; | gross myriad |  | -9 | _-d | /M^1@1 | atomic dour | atomic dour | atomic dour | atomic do
12^7 | 1000,0000; | migross myriad |  | -8 | _- | /M | atomic | atomic | atomic | atomic
8 | 1*M^1 | myllion | Latin | -7 | _-D | /M^@7 | atomic dirac | atomic dirac | atomic dirac | atomic ut
16 | 1*M^2 | byllion | Latin | -6 | _-H | /M^@6 | atomic hecty | atomic hecty | atomic hecty | atomic ti
12^24 | 1*M^3 | mibyllion |  | -5 | _-K | /M^@5 | atomic kily | atomic kily | atomic kily | atomic la |  |  | adjectives | noun
32 | 1*M^4 | teryllion | Latin | -4 | _s | /M^@4 | sub | semy-atomic | sub | fa | Famuli tuorum | 4 | fa | fal
12^40 | 1*M^5 | miteryllion |  | -3 | _m | /M^@3 | milly | milly | milly | mi | Mira gestorum | 3 | mi | mil
12^48 | 1*M^6 | biteryllion |  | -2 | _c | /M^@2 | centy | centy | centy | re | Resonare fibris | 2 | re | rel
12^56 | 1*M^7 | mibiteryllion |  | -1 | _d | /M^@1 | dour | dour | dour | do | (Dominus) | 1 | do | dol
64 | 1*M^10@ | myllillion | Latin | 0
128 | 1*M^20@ | byllillion | Latin | 1 | _D | *M^@1 | dirac | dirac | dirac | ut | Ut queant laxis | 1 | ut | utl
|  | -y- is pronounced [ɑɪ] except myriad. |  | 2 | _H | *M^@2 | hecty | hecty | hecty | ti | Sancte Ioannes | 7 | ti | til
|  | revised from http://en.wikipedia.org/wiki/-yllion |  | 3 | _K | *M^@3 | kily | kily | kily | la | Labii reatum | 6 | la | lal
|  |  |  | 4 | _S | *M^@4 | super | semy-cosmic | super | so | Solve polluti | 5 | so | sol
; | duodecimal radix point | These are all pronounced 'point' |  | 5 | _+m | *M^@5 | cosmic milly | cosmic milly | cosmic milly | cosmic mi
. | decimal radix point |  |  | 6 | _+c | *M^@6 | cosmic centy | cosmic centy | cosmic centy | cosmic re
@ | octal radix point |  |  | 7 | _+d | *M^@7 | cosmic dour | cosmic dour | cosmic dour | cosmic do
, | digit group separator |  |  | 8 | _+ | *M | cosmic | cosmic | cosmic | cosmic
HH : MM | (5*radix) separator | The MM part unit is 1/(5*radix) times of the HH part unit |  | 9 | _+D | *M^1@1 | cosmic dirac | cosmic dirac | cosmic dirac | cosmic ut
CC ` YY | 26 separator | The CC part unit is 26 times of the YY part unit |  | 10 | _+H | *M^1@2 | cosmic hecty | cosmic hecty | cosmic hecty | cosmic ti
MM ' SS | 27 separator | The SS part unit is 2-7 times least significant digit of the MM part unit |  | 11 | _+K | *M^1@3 | cosmic kily | cosmic kily | cosmic kily | cosmic la
_ | lower right suffix symbol |  |  | 12 | _+S | *M^1@4 | cosmic super | monos-cosmic | cosmic super | cosmic so
^ | upper right suffix symbol |  |  | 13 | _2+m | *M^1@5 | di-cosmic milly | di-cosmic milly | di-cosmic milly | di-cosmic mi
+ | cosmic symbol | When '+' is in the lower right suffix part |  | 14 | _2+c | *M^1@6 | di-cosmic centy | di-cosmic centy | di-cosmic centy | di-cosmic re
- | atomic symbol | When '-' is in the lower right suffix part |  | 15 | _2+d | *M^1@7 | di-cosmic dour | di-cosmic dour | di-cosmic dour | di-cosmic do
* | multiplication symbol | '*' is pronounced 'times' |  | 16 | _2+ | *M^2 | di-cosmic | di-cosmic | di-cosmic | di-cosmic
/ | division symbol | '/' is pronounced 'over' |  | 17 | _2+D | *M^2@1 | di-cosmic dirac | di-cosmic dirac | di-cosmic dirac | di-cosmic ut
|  |  |  | 18 | _2+H | *M^2@2 | di-cosmic hecty | di-cosmic hecty | di-cosmic hecty | di-cosmic ti
| '.' and ',' exchange their roles each other in some countries. |  |  | 19 | _2+K | *M^2@3 | di-cosmic kily | di-cosmic kily | di-cosmic kily | di-cosmic la
|  |  |  | 20 | _2+S | *M^2@4 | di-cosmic super | dis-cosmic | di-cosmic super | di-cosmic so
|  |  |  | 21 | _3+m | *M^2@5 | tri-cosmic milly | tri-cosmic milly | tri-cosmic milly | tri-cosmic mi
|  |  |  | 22 | _3+c | *M^2@6 | tri-cosmic centy | tri-cosmic centy | tri-cosmic centy | tri-cosmic re
|  |  |  | 23 | _3+d | *M^2@7 | tri-cosmic dour | tri-cosmic dour | tri-cosmic dour | tri-cosmic do
|  |  |  | 24 | _3+ | *M^3 | tri-cosmic | tri-cosmic | tri-cosmic | tri-cosmic
|  |  |  | 25 | _3+D | *M^3@1 | tri-cosmic dirac | tri-cosmic dirac | tri-cosmic dirac | tri-cosmic ut
|  |  |  | 26 | _3+H | *M^3@2 | tri-cosmic hecty | tri-cosmic hecty | tri-cosmic hecty | tri-cosmic ti
|  |  |  | 27 | _3+K | *M^3@3 | tri-cosmic kily | tri-cosmic kily | tri-cosmic kily | tri-cosmic la
|  |  |  | 28 | _3+S | *M^3@4 | tri-cosmic super | tris-cosmic | tri-cosmic super | tri-cosmic so
|  |  |  | 29 | _4+m | *M^3@5 | tetra-cosmic milly | tetra-cosmic milly | tetra-cosmic milly | tetra-cosmic mi
|  |  |  | 30 | _4+c | *M^3@6 | tetra-cosmic centy | tetra-cosmic centy | tetra-cosmic centy | tetra-cosmic re
|  |  |  | 31 | _4+d | *M^3@7 | tetra-cosmic dour | tetra-cosmic dour | tetra-cosmic dour | tetra-cosmic do
|  |  |  | 32 | _4+ | *M^4 | tetra-cosmic | tetra-cosmic | tetra-cosmic | tetra-cosmic
|  |  |  | 33 | _4+D | *M^4@1 | tetra-cosmic dirac | tetra-cosmic dirac | tetra-cosmic dirac | tetra-cosmic ut
|  |  |  | 34 | _4+H | *M^4@2 | tetra-cosmic hecty | tetra-cosmic hecty | tetra-cosmic hecty | tetra-cosmic ti
|  |  |  | 35 | _4+K | *M^4@3 | tetra-cosmic kily | tetra-cosmic kily | tetra-cosmic kily | tetra-cosmic la
|  |  |  | 36 | _4+S | *M^4@4 | tetra-cosmic super | tetras-cosmic | tetra-cosmic super | tetra-cosmic so
|  |  |  | 37 | _5+m | *M^4@5 | penta-cosmic milly | penta-cosmic milly | penta-cosmic milly | penta-cosmic mi
|  |  |  | 38 | _5+c | *M^4@6 | penta-cosmic centy | penta-cosmic centy | penta-cosmic centy | penta-cosmic re
|  |  |  | 39 | _5+d | *M^4@7 | penta-cosmic dour | penta-cosmic dour | penta-cosmic dour | penta-cosmic do
|  |  |  | 40 | _5+ | *M^5 | penta-cosmic | penta-cosmic | penta-cosmic | penta-cosmic
|  |  |  | 41 | _5+D | *M^5@1 | penta-cosmic dirac | penta-cosmic dirac | penta-cosmic dirac | penta-cosmic ut

## comparison
system name | unit | the Universal System of Units Standard | the Universal Unit System with the GCD Unit | the Harmonic Universal Unit System
suffix | - | u | e | h
suffix meaning | - | 'universal' | the GCD of calendar time units of the 'earth' | 'human' or 'harmonic universal'
time unit called | - | 'universal second' | 'GCD second' | 'harmonic universal secondr' or simply 'harmonic second'
length unit called | - | 'universal meter' | 'GCD meter' | 'harmonic universal meter' or simply 'harmonic meter'
length unit definition | - | 1000000;/R_infinity | 86400.s * c_0 / 128. / 12.^11. | 1001700;/R_infinity
length unit quantity | m | 0.2721 | 0.27235 | 0.27235
time unit quantity | s | 0.39027 | 0.39062 | 0.39063
mass unit quantity / kg | kg | 0.13195 | 0.13183 | 0.13183
time unit * 128. * 12.^3 | s | 86320.9312 | 86400 | 86400.0255
difference from 86400.s | ms | -79068.7562 | 0 | 25.4613
(time unit * 128. * 12.^3) just becomes 1 day | - | about 4.7 million years ago | the beginning of 20th century | about 1400. years later
|  | -46512.0331 | -1 | 13.9772

## gravitation
| Force Unit | 35*12^40 Units | Newtonian constant | sigma | error/year
Rydberg | 0.23573 | 1.2127e+44 | 6.6611e-11 | -41.822
Bohr | 0.23411 | 1.2043e+44 | 6.7073e-11 | 107.0426
Clock | 0.2353 | 1.2104e+44 | 6.6733e-11 | -2.4395 | 0 | seconds
Clock_by_Rydberg | 0.2353 | 1.2104e+44 | 6.6733e-11 | -2.4269 | 9.2994 | seconds |  | 29.1223 | 265.4676
Gravitic (0 sigma) | 0.23527 | 1.2103e+44 | 6.6741e-11 | -4.1693e-12 | 29.8009 | minutes | 2014
Gravitic (-1 sigma) | 0.23528 | 1.2104e+44 | 6.6738e-11 | -1 | 17.5854 | minutes
Gravitic (+1 sigma) | 0.23526 | 1.2102e+44 | 6.6744e-11 | 1 | 42.0162 | minutes
Gravitic (0 sigma) | 0.23528 | 1.2103e+44 | 6.6738e-11 | 1.6156e-12 | 20.3253 | minutes | 2010
Gravitic (-1 sigma) | 0.23531 | 1.2105e+44 | 6.673e-11 | -1 | -11.1999 | minutes
Gravitic (+1 sigma) | 0.23525 | 1.2102e+44 | 6.6746e-11 | 1 | 51.8486 | minutes
Gravitic (0 sigma) | 0.23527 | 1.2103e+44 | 6.6743e-11 | 1.6156e-12 | 37.6633 | minutes | 2006
Gravitic (-1 sigma) | 0.23529 | 1.2104e+44 | 6.6736e-11 | -1 | 11.262 | minutes
Gravitic (+1 sigma) | 0.23524 | 1.2101e+44 | 6.6749e-11 | 1 | 64.0633 | minutes
Gravitic (0 sigma) | 0.23527 | 1.2103e+44 | 6.6742e-11 | 1.6156e-12 | 34.511 | minutes | 2002
Gravitic (-1 sigma) | 0.2353 | 1.2105e+44 | 6.6732e-11 | -1 | -4.8947 | minutes
Gravitic (+1 sigma) | 0.23523 | 1.2101e+44 | 6.6752e-11 | 1 | 73.9137 | minutes
Gravitic (0 sigma) | 0.23531 | 1.2105e+44 | 6.673e-11 | 1.6156e-12 | -12.7762 | minutes | 1998
Gravitic (-1 sigma) | 0.23567 | 1.2123e+44 | 6.663e-11 | -1 | -407.0016 | minutes
Gravitic (+1 sigma) | 0.23496 | 1.2087e+44 | 6.683e-11 | 1 | 381.1539 | minutes
Gravitic (0 sigma) | 0.23533 | 1.2106e+44 | 6.6726e-11 | 1.6156e-12 | -28.9336 | minutes | 1986
Gravitic (-1 sigma) | 0.23536 | 1.2107e+44 | 6.6717e-11 | -1 | -62.4323 | minutes
Gravitic (+1 sigma) | 0.2353 | 1.2104e+44 | 6.6734e-11 | 1 | 4.5629 | minutes
Gravitic (0 sigma) | 0.23535 | 1.2107e+44 | 6.672e-11 | 1.6156e-12 | -52.1854 | minutes | 1973
Gravitic (-1 sigma) | 0.23549 | 1.2114e+44 | 6.6679e-11 | -1 | -213.7942 | minutes
Gravitic (+1 sigma) | 0.2352 | 1.2099e+44 | 6.6761e-11 | 1 | 109.3737 | minutes
|  | CODATA(2014) | 6.6741e-11
|  | s. dev | 3.1e-15 | 4.6448e-05
|  |  | 6.6741e-11 | 0 | 29.8009 | sigma
| Acceleration Unit | (5.5-1/12^2) Units | 6.672 | 410 | 1973 | 0.32286
Rydberg | 1.7865 | 9.8135 | 6.6726 | 85 | 1986 | 0.86322
Bohr | 1.7804 | 9.7796 | 6.673 | 1000 | 1998 | 0.032374
Clock | 1.7849 | 9.8045 | 6.6742 | 100 | 2002 | -0.87626
Clock_by_Rydberg | 1.7849 | 9.8045 | 6.6743 | 67 | 2006 | -1.4273
Gravitic | 1.7848 | 9.8039 | 6.6738 | 80 | 2010 | -0.64532
|  |  | 6.6741 | 31 | 2014 | -2.4395
|  |  | 6.6754 | 18 | T.Quinn et al. | -11.8126
|  |  | 6.6743 | 0 | Mikhail Vlasov

## yard-pound
Units of Universal Unit System | Item | Unit Symbol | Raw Value | Power | Unit Value | suffix h |  | Decimal
| Local Time | s
| Length | m |  |  | 0.27235 |  | -3 | 272.3522 |  |  | 7.1339 |  | 1
| Time | s |  |  | 0.39063 |  | -3 | 390.6251 |  |  | 5.1558 |  | 1
| Energy | J |  |  | 0.064085 |  | -3 | 64.0846 |  |  | 15.0698 |  | 1
| Temperature | K |  |  | 5.8388e-05 |  | 0 | 5.8388e-05 |  |  | 53.4682 |  | 1
| Material quantity | mol |  |  | 132.0076 |  | 0 | 132.0076 |  |  | -26.7816 |  | 1
| Mass | g |  |  | 0.13183 |  | -3 | 131.8293 |  |  | 11.1136 |  | 1
| Work | W |  |  | 0.16406 |  | -3 | 164.0564 |  |  | 9.914 |  | 1
| Force | N |  |  | 0.2353 |  | -3 | 235.3003 |  |  | 7.9359 |  | 1
| Pressure | P |  |  | 3.1722 |  | 0 | 3.1722 |  |  | -6.3318 |  | 1
| Charge | C |  |  | 0.028897 |  | -3 | 28.8966 |  |  | 19.4384 |  | 1
| Electrical current | A |  |  | 0.073975 |  | -3 | 73.9752 |  |  | 14.2826 |  | 1
| Impedance | Ω |  |  | 29.9792 |  | 0 | 29.9792 |  |  | -18.6511 |  | 1
| Electrical potential difference | AΩ |  |  | 2.2177 |  | 0 | 2.2177 |  |  | -4.3685 |  | 1
yard-pound units | Item | Unit Symbol | Raw Value | Precision | Value/Unit | Dozenal | 0123456789XE |  | Prefix | 0 |  | 1 |  | 2 |  | 3 |  | 4 |  | 5 |  | 6 |  | 7 |  | 8 |  | 9 |  | 10 |  | 11 |  | 12
| foot | ft | 0.3048 | 9 | 1.1191 | 1;151X57501 | 0 | 1.1191 |  | 1 | 1.4297 | 1 | 5.156 | 5 | 1.8723 | 1 | 10.4682 | X | 5.6181 | 5 | 7.4175 | 7 | 5.0104 | 5 | 0.12433 | 0 | 1.492 | 1 | 5.9035 |  | 10.8418 |  | 10.102
| 1/foot | 1/ft | 3.2808 | 9 | 0.89354 | 0;X88064052 | 0 | 0.89354 |  | 0 | 10.7225 | X | 8.6703 | 8 | 8.044 | 8 | 0.52803 | 0 | 6.3363 | 6 | 4.0357 | 4 | 0.42837 | 0 | 5.1405 | 5 | 1.6859 | 2 | 8.231 |  | 2.7719 |  | 9.2624
| square foot | ft^2 | 0.092903 | 9 | 1.2525 | 1;304332313 | 0 | 1.2525 |  | 1 | 3.0297 | 3 | 0.35601 | 0 | 4.2721 | 4 | 3.2657 | 3 | 3.1882 | 3 | 2.2588 | 2 | 3.1053 | 3 | 1.2637 | 1 | 3.1641 | 3 | 1.9689 |  | 11.6264 |  | 7.5171
| 1/square foot | ft^(-2) | 10.7639 | 9 | 0.79842 | 0;96E807X6X | 0 | 0.79842 |  | 0 | 9.5811 | 9 | 6.9726 | 6 | 11.6712 | E | 8.0547 | 8 | 0.65671 | 0 | 7.8805 | 7 | 10.5665 | X | 6.7984 | 6 | 9.5807 | X | 6.969 |  | 11.6278 |  | 7.5332
| cubic foot | ft^3 | 0.028317 | 9 | 1.4017 | 1;49X156068 | 0 | 1.4017 |  | 1 | 4.8203 | 4 | 9.8435 | 9 | 10.1216 | X | 1.4587 | 1 | 5.5039 | 5 | 6.0463 | 6 | 0.5554 | 0 | 6.6648 | 6 | 7.9775 | 8 | 11.7296 |  | 8.7557 |  | 9.0682
| 1/cubic foot | ft^(-3) | 35.3147 | 9 | 0.71342 | 0;8689690E | 0 | 0.71342 |  | 0 | 8.5611 | 8 | 6.7331 | 6 | 8.7969 | 8 | 9.5631 | 9 | 6.7569 | 6 | 9.0832 | 9 | 0.99879 | 0 | 11.9854 | E | 11.8252 |  | 9.9019 |  | 10.8233 |  | 9.8791
| foot/second | ft/s | 0.3048 | 9 | 0.43716 | 0;52E504278 | 0 | 0.43716 |  | 0 | 5.246 | 5 | 2.9516 | 2 | 11.4191 | E | 5.0293 | 5 | 0.35164 | 0 | 4.2197 | 4 | 2.6358 | 2 | 7.6298 | 7 | 7.5573 | 8 | 6.6879 |  | 8.2545 |  | 3.0543
| 1/(foot/second) | 1/(ft/s) | 3.2808 | 9 | 2.2875 | 2;354902685 | 0 | 2.2875 |  | 2 | 3.4497 | 3 | 5.396 | 5 | 4.7515 | 4 | 9.0178 | 9 | 0.21321 | 0 | 2.5585 | 2 | 6.7025 | 6 | 8.4304 | 8 | 5.1654 | 5 | 1.9843 |  | 11.8112 |  | 9.7348
| inch | in | 0.0254 | 9 | 0.093262 | 0;1151X5750 | 0 | 0.093262 |  | 0 | 1.1191 | 1 | 1.4297 | 1 | 5.156 | 5 | 1.8723 | 1 | 10.4682 | X | 5.6181 | 5 | 7.4175 | 7 | 5.0104 | 5 | 0.12433 | 0 | 1.492 |  | 5.9035 |  | 10.8418
| 1/inch | 1/in | 39.3701 | 9 | 10.7225 | X;880640518 | 0 | 10.7225 |  | X | 8.6703 | 8 | 8.044 | 8 | 0.52803 | 0 | 6.3363 | 6 | 4.0357 | 4 | 0.42837 | 0 | 5.1405 | 5 | 1.6859 | 1 | 8.231 | 8 | 2.7718 |  | 9.2611 |  | 3.1327
| square inch | in^2 | 0.00064516 | 9 | 0.0086977 | 1;304332313 | -2 | 1.2525 | centy | 1 | 3.0297 | 3 | 0.35601 | 0 | 4.2721 | 4 | 3.2657 | 3 | 3.1882 | 3 | 2.2588 | 2 | 3.1053 | 3 | 1.2637 | 1 | 3.1641 | 3 | 1.9689 |  | 11.6264 |  | 7.5171
| 1/square inch | in^(-2) | 1550.0031 | 9 | 114.9726 | 0;96E807X6X | 2 | 0.79842 | hecty | 0 | 9.5811 | 9 | 6.9726 | 6 | 11.6712 | E | 8.0547 | 8 | 0.65671 | 0 | 7.8805 | 7 | 10.5665 | X | 6.7984 | 6 | 9.5807 | X | 6.969 |  | 11.6279 |  | 7.5346
| cubic inch | in^3 | 1.6387e-05 | 9 | 0.00081116 | 1;49X156068 | -3 | 1.4017 | milly | 1 | 4.8203 | 4 | 9.8435 | 9 | 10.1216 | X | 1.4587 | 1 | 5.5039 | 5 | 6.0463 | 6 | 0.5554 | 0 | 6.6648 | 6 | 7.9775 | 8 | 11.7296 |  | 8.7557 |  | 9.0682
| 1/cubic inch | in^(-3) | 61023.7441 | 9 | 1232.7969 | 0;8689690E | 3 | 0.71342 | kily | 0 | 8.5611 | 8 | 6.7331 | 6 | 8.7969 | 8 | 9.5631 | 9 | 6.7569 | 6 | 9.0832 | 9 | 0.99879 | 0 | 11.9854 | E | 11.8252 |  | 9.9019 |  | 10.8233 |  | 9.8791
| yard | yd | 0.9144 | 9 | 3.3574 | 3;43574X304 | 0 | 3.3574 |  | 3 | 4.289 | 4 | 3.4681 | 3 | 5.617 | 5 | 7.4045 | 7 | 4.8544 | 4 | 10.2526 | X | 3.0311 | 3 | 0.37299 | 0 | 4.4759 | 4 | 5.7105 |  | 8.5255 |  | 6.3061
| 1/yard | 1/yd | 1.0936 | 9 | 0.29785 | 0;36X821419 | 0 | 0.29785 |  | 0 | 3.5742 | 3 | 6.8901 | 6 | 10.6813 | X | 8.176 | 8 | 2.1121 | 2 | 1.3452 | 1 | 4.1428 | 4 | 1.7135 | 1 | 8.562 | 9 | 6.7437 |  | 8.9239 |  | 11.0872
| square yard | yd^2 | 0.83613 | 9 | 11.2723 | E;3325483E4 | 0 | 11.2723 |  | E | 3.267 | 3 | 3.2041 | 3 | 2.4493 | 2 | 5.3912 | 5 | 4.6941 | 4 | 8.329 | 8 | 3.9478 | 3 | 11.3731 | E | 4.4766 | 4 | 5.7198 |  | 8.6373 |  | 7.648
| 1/square yard | yd^(-2) | 1.196 | 9 | 0.088713 | 1;09368X611 | -1 | 1.0646 | dour | 1 | 0.77473 | 0 | 9.2968 | 9 | 3.5616 | 3 | 6.7396 | 6 | 8.8756 | 8 | 10.5074 | X | 6.0887 | 6 | 1.0645 | 1 | 0.77433 | 1 | 9.292 |  | 3.5037 |  | 6.0448
| cubic yard | yd^3 | 0.76455 | 9 | 37.8456 | 0;31X193473 | 2 | 0.26282 | hecty | 0 | 3.1538 | 3 | 1.8456 | 1 | 10.1478 | X | 1.7735 | 1 | 9.282 | 9 | 3.3837 | 3 | 4.6041 | 4 | 7.2496 | 7 | 2.9958 | 3 | 11.9493 |  | 11.3917 |  | 4.7006
| 1/cubic yard | yd^(-3) | 1.308 | 9 | 0.026423 | 3;97XE0053E | -2 | 3.8049 | centy | 3 | 9.6591 | 9 | 7.9097 | 7 | 10.9169 | X | 11.0031 | E | 0.036992 | 0 | 0.4439 | 0 | 5.3269 | 5 | 3.9223 | 3 | 11.0675 | E | 0.81036 |  | 9.7243 |  | 8.6917
| mile | ml | 1609.344 | 9 | 5909.0544 | 3;505079EE9 | 3 | 3.4196 | kily | 3 | 5.0351 | 5 | 0.4212 | 0 | 5.0544 | 5 | 0.65276 | 0 | 7.8332 | 7 | 9.998 | 9 | 11.9761 | E | 11.7132 | E | 8.5588 | 9 | 6.7051 |  | 8.4613 |  | 5.5353
| 1/mile | 1/ml | 0.00062137 | 9 | 0.00016923 | 0;3613X6EE1 | -3 | 0.29243 | milly | 0 | 3.5092 | 3 | 6.1103 | 6 | 1.3235 | 1 | 3.8819 | 3 | 10.5828 | X | 6.9935 | 6 | 11.922 | E | 11.0642 | E | 0.76994 | 1 | 9.2392 |  | 2.8708 |  | 10.4494
| square mile | ml^2 | 2589988.1103 | 9 | 34916923.8667 | 0;E83X677X5 | 7 | 0.97447 | cosmic dour | 0 | 11.6936 | E | 8.3233 | 8 | 3.8794 | 3 | 10.5532 | X | 6.638 | 6 | 7.6556 | 7 | 7.8667 | 7 | 10.3998 | X | 4.7982 | 5 | 9.5781 |  | 6.9377 |  | 11.2521
| 1/square mile | ml^(-2) | 3.861e-07 | 9 | 2.8639e-08 | 1;039339E83 | -7 | 1.0262 | atomic dirac | 1 | 0.31442 | 0 | 3.7731 | 3 | 9.2766 | 9 | 3.3193 | 3 | 3.8312 | 3 | 9.9741 | 9 | 11.6888 | E | 8.2658 | 8 | 3.1901 | 3 | 2.2808 |  | 3.3696 |  | 4.4355
| mile/hour | ml/h | 0.44704 | 9 | 0.64117 | 0;783E46232 | 0 | 0.64117 |  | 0 | 7.6941 | 7 | 8.329 | 8 | 3.948 | 3 | 11.3763 | E | 4.5157 | 4 | 6.1888 | 6 | 2.2659 | 2 | 3.1903 | 3 | 2.2841 | 2 | 3.4089 |  | 4.9067 |  | 10.8804
| 1/(mile/hour) | 1/(ml/h) | 2.2369 | 9 | 1.5596 | 1;687083E15 | 0 | 1.5596 |  | 1 | 6.7157 | 6 | 8.5882 | 8 | 7.0578 | 7 | 0.69393 | 0 | 8.3272 | 8 | 3.9263 | 3 | 11.1154 | E | 1.3844 | 1 | 4.6127 | 5 | 7.3529 |  | 4.2346 |  | 2.8156
| acre | ac | 4046.8564 | 9 | 54557.6935 | 2;76X583X53 | 4 | 2.6311 | super | 2 | 7.5727 | 7 | 6.8729 | 6 | 10.4745 | X | 5.6935 | 5 | 8.3225 | 8 | 3.87 | 3 | 10.44 | X | 5.2796 | 5 | 3.3551 | 3 | 4.261 |  | 3.1318 |  | 1.5818
| 1/acre | 1/ac | 0.00024711 | 9 | 1.8329e-05 | 0;46892903E | -4 | 0.38007 | sub | 0 | 4.5609 | 4 | 6.7308 | 6 | 8.7691 | 8 | 9.2294 | 9 | 2.7523 | 2 | 9.0274 | 9 | 0.32919 | 0 | 3.9503 | 3 | 11.4037 | E | 4.8447 |  | 10.1369 |  | 1.6426
| gallon(UK) | gal | 0.0045461 | 9 | 0.22503 | 2;84X337079 | -1 | 2.7004 | dour | 2 | 8.4047 | 8 | 4.8562 | 4 | 10.2749 | X | 3.299 | 3 | 3.5878 | 3 | 7.0538 | 7 | 0.64593 | 0 | 7.7512 | 7 | 9.0142 | 9 | 0.16993 |  | 2.0392 |  | 0.47058
| 1/gallon(UK) | 1/gal | 219.9692 | 9 | 4.4438 | 0;453XX8063 | 1 | 0.37032 | dirac | 0 | 4.4438 | 4 | 5.3256 | 5 | 3.9074 | 3 | 10.8892 | X | 10.6703 | X | 8.0432 | 8 | 0.51828 | 0 | 6.2194 | 6 | 2.6325 | 3 | 7.5895 |  | 7.0735 |  | 0.88161
| gallon(US) | gal | 0.0037854 | 9 | 0.18738 | 2;2E95X0E48 | -1 | 2.2485 | dour | 2 | 2.9825 | 2 | 11.7906 | E | 9.4867 | 9 | 5.8399 | 5 | 10.0791 | X | 0.94925 | 0 | 11.391 | E | 4.6914 | 4 | 8.2972 | 8 | 3.5663 |  | 6.7954 |  | 9.5451
| 1/gallon(US) | 1/gal | 264.1721 | 9 | 5.3368 | 0;5405E6537 | 1 | 0.44473 | dirac | 0 | 5.3368 | 5 | 4.0414 | 4 | 0.49678 | 0 | 5.9614 | 5 | 11.5368 | E | 6.4415 | 6 | 5.2979 | 5 | 3.5753 | 3 | 6.904 | 7 | 10.848 |  | 10.1756 |  | 2.1078
| pound | lb | 0.45359 | 9 | 3.4408 | 3;535761543 | 0 | 3.4408 |  | 3 | 5.2891 | 5 | 3.4688 | 3 | 5.6258 | 5 | 7.51 | 7 | 6.1205 | 6 | 1.4464 | 1 | 5.3571 | 5 | 4.2846 | 4 | 3.4157 | 3 | 4.9882 |  | 11.8584 |  | 10.3003
| 1/pound | 1/lb | 2.2046 | 9 | 0.29063 | 0;35X26EE66 | 0 | 0.29063 |  | 0 | 3.4876 | 3 | 5.8513 | 5 | 10.2153 | X | 2.5831 | 2 | 6.9968 | 6 | 11.9618 | E | 11.542 | E | 6.5042 | 6 | 6.0509 | 6 | 0.61066 |  | 7.3279 |  | 3.935
| ounce | oz | 0.02835 | 9 | 0.21505 | 0;26E727710 | 0 | 0.21505 |  | 0 | 2.5806 | 2 | 6.9668 | 6 | 11.6016 | E | 7.2194 | 7 | 2.6325 | 2 | 7.5904 | 7 | 7.0848 | 7 | 1.0178 | 1 | 0.21348 | 0 | 2.5618 |  | 6.7411 |  | 8.8937
| 1/ounce | 1/oz | 35.274 | 9 | 4.6501 | 4;79753E481 | 0 | 4.6501 |  | 4 | 7.8017 | 7 | 9.6203 | 9 | 7.4441 | 7 | 5.3291 | 5 | 3.9491 | 3 | 11.3894 | E | 4.6723 | 4 | 8.0679 | 8 | 0.81421 | 1 | 9.7706 |  | 9.2467 |  | 2.9605
| troy ounce | toz | 0.031103 | 9 | 0.23594 | 0;29E849848 | 0 | 0.23594 |  | 0 | 2.8313 | 2 | 9.975 | 9 | 11.7001 | E | 8.4007 | 8 | 4.8083 | 4 | 9.6992 | 9 | 8.3902 | 8 | 4.6824 | 4 | 8.1885 | 8 | 2.262 |  | 3.1446 |  | 1.7347
| 1/troy ounce | 1/toz | 32.1507 | 9 | 4.2384 | 4;2X3E8053X | 0 | 4.2384 |  | 4 | 2.8609 | 2 | 10.331 | X | 3.9725 | 3 | 11.6697 | E | 8.037 | 8 | 0.44343 | 0 | 5.3211 | 5 | 3.8535 | 3 | 10.2421 | X | 2.9055 |  | 10.8655 |  | 10.3866
| pound force | lbw | 4.4482 | 9 | 18.9044 | 1;6XX2X6E57 | 1 | 1.5754 | dirac | 1 | 6.9044 | 6 | 10.8533 | X | 10.2401 | X | 2.8816 | 2 | 10.5796 | X | 6.9557 | 6 | 11.4685 | E | 5.6214 | 5 | 7.4569 | 7 | 5.4833 |  | 5.7995 |  | 9.5943
| 1/pound force | 1/lbw | 0.22481 | 9 | 0.052898 | 0;774X75064 | -1 | 0.63477 | dour | 0 | 7.6173 | 7 | 7.4071 | 7 | 4.8849 | 4 | 10.6184 | X | 7.4203 | 7 | 5.0439 | 5 | 0.52624 | 0 | 6.3149 | 6 | 3.7787 | 4 | 9.3449 |  | 4.1382 |  | 1.6585
| 0℃ | K | 273.15 | 9 | 4678222.4543 | 1;69737X555 | 6 | 1.5667 | cosmic centy | 1 | 6.8007 | 6 | 9.6087 | 9 | 7.3047 | 7 | 3.6559 | 3 | 7.8712 | 7 | 10.4543 | X | 5.4521 | 5 | 5.4254 | 5 | 5.1045 | 5 | 1.2535 |  | 3.0421 |  | 0.50481
| 1/(0℃) | 1/K | 0.003661 | 9 | 2.1376e-07 | 0;77XE29677 | -6 | 0.63827 | atomic hecty | 0 | 7.6593 | 7 | 7.9113 | 7 | 10.9361 | X | 11.233 | E | 2.796 | 2 | 9.5525 | 9 | 6.6295 | 6 | 7.5542 | 7 | 6.6507 | 7 | 7.8081 |  | 9.6968 |  | 8.3614
| 100℃ | K | 373.15 | 9 | 6390916.0126 | 2;18254401X | 6 | 2.1403 | cosmic centy | 2 | 1.6837 | 1 | 8.2039 | 8 | 2.4468 | 2 | 5.3612 | 5 | 4.3344 | 4 | 4.0126 | 4 | 0.15104 | 0 | 1.8125 | 1 | 9.7497 | X | 8.9963 |  | 11.9557 |  | 11.4682
| 1/(100℃) | 1/K | 0.0026799 | 9 | 1.5647e-07 | 0;573440X85 | -6 | 0.46722 | atomic hecty | 0 | 5.6067 | 5 | 7.2801 | 7 | 3.3616 | 3 | 4.3395 | 4 | 4.0743 | 4 | 0.89201 | 0 | 10.7041 | X | 8.4498 | 8 | 5.3974 | 5 | 4.7685 |  | 9.2222 |  | 2.6667
| 0℉ | K | 255.3722 | 9 | 4373743.5995 | 1;56E127724 | 6 | 1.4648 | cosmic centy | 1 | 5.5771 | 5 | 6.9251 | 6 | 11.1016 | E | 1.2194 | 1 | 2.6333 | 2 | 7.5995 | 7 | 7.1945 | 7 | 2.3343 | 2 | 4.012 | 4 | 0.14366 |  | 1.724 |  | 8.6877
| 1/(0℉) | 1/K | 0.0039159 | 9 | 2.2864e-07 | 0;8238732XE | -6 | 0.68271 | atomic hecty | 0 | 8.1925 | 8 | 2.3098 | 2 | 3.7172 | 3 | 8.6058 | 8 | 7.2702 | 7 | 3.2423 | 3 | 2.9073 | 2 | 10.888 | X | 10.6565 | E | 7.8775 |  | 10.5306 |  | 6.3668
| 100℉ | K | 310.9278 | 9 | 5325240.0208 | 1;9498X002 | 6 | 1.7834 | cosmic centy | 1 | 9.4009 | 9 | 4.8113 | 4 | 9.7361 | 9 | 8.8335 | 8 | 10.0017 | X | 0.020791 | 0 | 0.24949 | 0 | 2.9938 | 2 | 11.926 |  | 11.1119 |  | 1.3428 |  | 4.1134
| 1/(100℉) | 1/K | 0.0032162 | 9 | 1.8778e-07 | 0;688E19714 | -6 | 0.56072 | atomic hecty | 0 | 6.7287 | 6 | 8.7441 | 8 | 8.9292 | 8 | 11.1499 | E | 1.7994 | 1 | 9.5923 | 9 | 7.1079 | 7 | 1.2952 | 1 | 3.542 | 4 | 6.5037 |  | 6.0441 |  | 0.52947
| gold price (sample) | $/toz | 1223.1002 | 7 | 5184 | 3;0000000 | 3 | 3 | kily | 3 | 1.2e-10 | 0 | 1.44e-09 | 0 | 1.728e-08 | 0 | 2.0736e-07 | 0 | 2.4883e-06 | 0 | 2.986e-05 | 0 | 0.00035832 | 0 | 0.0042998 |  | 0.051598 |  | 0.61917 |  | 7.4301 |  | 5.161
|  |  | regacy units |  | the Harmonic System |  |  | error
|  |  | 8 feet | ≒ | 9 harmons |  |  | -0.521%
|  |  | 9 double hours | ≒ | 8 super seconds |  |  | -2.947e-05%
|  |  | 14 ounces | ≒ | 3 loolohs |  |  | 0.3554%
|  |  | 3 acres | ≒ | 8 super squares |  |  | -1.335%
|  |  | 40 imperial gallon | ≒ | 9 cubes |  |  | 0.01447%
|  |  | 16 gallon(US dry) | ≒ | 3;6 cubes |  |  | -0.3242%
|  |  | 16 gallons(US liquid) | ≒ | 3 cubes |  |  | -0.06464%
|  |  | 1 gallon(US liquid) | ≒ | (1/2)harmon*(1/2)harmon*(3/4)harmon |  |  | -0.06464%
|  |  | 1 cubic centi meter | ≒ | 1 sub cube |  |  | 2.644%
|  |  | 40 NTSC frames | ≒ | 3;5 harmonic seconds |  |  | 0.002312%

## TGM
Units | Item | Unit Symbol | Raw Value | Power | Unit Value | suffix h |  | Decimal
Local Time
| Length | Gf |  |  | 0.29568 |  | -3 | 295.6829 | mm |  | 6.6831 |  | 1 |  |  |  | 11.6411
| Time | Tm |  |  | 0.17361 |  | -3 | 173.6111 | ms |  | 9.6036 |  | 1
| Energy | Wg |  |  | 74.9832 |  | 0 | 74.9832 | J |  | -23.6794 |  | 1
| Temperature | Cg |  |  | 0.00069444 |  | -3 | 0.69444 | mK |  | 39.8878 |  | 1
| Amount of substance | Mlz |  |  | 25850.3556 |  | 3 | 25.8504 | kmol |  | -55.7262 |  | 1
| Mass | Mz |  |  | 25.8504 |  | 0 | 25.8504 | kg |  | -17.8384 |  | 1
| Power | Pv |  |  | 431.9032 |  | 0 | 431.9032 | W |  | -33.283 |  | 1
| Force | Mg |  |  | 253.5933 |  | 0 | 253.5933 | N |  | -30.3625 |  | 1
| Pressure | Pm |  |  | 2900.5828 |  | 3 | 2.9006 | kPa |  | -43.7286 |  | 1
| Charge | Ql |  |  | 0.086063 |  | -3 | 86.0629 | mC |  | 13.4525 |  | 1
| Electric current | Kr |  |  | 0.49572 |  | -3 | 495.7221 | mA |  | 3.8489 |  | 1
| Field Strength | Kr/Gf |  |  | 1.6765 |  | 0 | 1.6765 | A/m |  | -2.8342 |  | 1
| Flux density | Ql/Sf |  |  | 0.98438 |  | -3 | 984.3812 | mC/m^2 |  | 0.086342 |  | 1 |  |  |  | 1031.9561
| Impedance | Og |  |  | 1757.559 |  | 3 | 1.7576 | kΩ |  | -40.9808 |  | 1
| Electric potential difference | Pl |  |  | 871.2608 |  | 0 | 871.2608 | V |  | -37.1319 |  | 1
| Electric capacitance | Kp |  |  | 9.878e-05 |  | -6 | 98.7797 | mF |  | 50.5844 |  | 1
| Magnetic flux | Fm |  |  | 151.2606 |  | 0 | 151.2606 | Wb |  | -27.5283 |  | 1
| Magnetic flux density | Fz |  |  | 1730.1081 |  | 3 | 1.7301 | kT |  | -40.8944 |  | 1
| Inductance | Gn |  |  | 305.1318 |  | 0 | 305.1318 | H |  | -31.3772 |  | 1
| frequency | Fq |  |  | 5.76 |  | 0 | 5.76 | Hz |  | -9.6036 |  | 1
| luminous flux | Lp |  |  | 1.1796 |  | 0 | 1.1796 | lm |  | -0.90594 |  | 1
| luminous intensity | QLd |  |  | 1.1796 |  | 0 | 1.1796 | cd |  | -0.90594 |  | 1
| illuminance and luminous emittance | Ld |  |  | 13.4921 |  | 0 | 13.4921 | lx |  | -14.2721 |  | 1
| Acceleration | G |  |  | 9.81 |  | 0 | 9.81 | m/s^2 |  | -12.5241 |  | 1
Constants | Item | Unit Symbol | Raw Value | Precision | Value/Unit | Dozenal | 0123456789XE | 0 | Prefix | 0 |  | 1 |  | 2 |  | 3 |  | 4 |  | 5 |  | 6 |  | 7 |  | 8 |  | 9 |  | 10 |  | 11 |  | 12
| Fine Structure Constant | - | 0.0072974 | 9 | 0.0072974 | 1;073994049 | -2 | 1.0508 |  | 1 | 0.60983 | 0 | 7.3179 | 7 | 3.8148 | 3 | 9.778 | 9 | 9.3361 | 9 | 4.0328 | 4 | 0.39373 | 0 | 4.7247 | 4 | 8.6968 | 9 | 8.3611 |  | 4.3334 |  | 4.0004
| Avogadro constant | 1/mol | 6.0221e+23 | 7 | 1.5567e+28 | 1;439X916 | 26 | 1.3599 |  | 1 | 4.3187 | 4 | 3.8247 | 3 | 9.8967 | 9 | 10.7605 | X | 9.1259 | 9 | 1.5108 | 1 | 6.1292 | 6 | 1.5507 |  | 6.6082 |  | 7.2989 |  | 3.5871 |  | 7.0448
| Rydberg constant | Ω_1/m | 10973731.5685 | 12 | 3244744.9121 | 1;1058E4XE41E4 | 6 | 1.0867 |  | 1 | 1.0399 | 1 | 0.47882 | 0 | 5.7459 | 5 | 8.9508 | 8 | 11.4093 | E | 4.9121 | 4 | 10.9456 | X | 11.3468 | E | 4.1622 | 4 | 1.9463 | 1 | 11.3552 | E | 4.2624 | 4
| Speed of light in vacuum | m/s | 299792458 | 12 | 176024043.0556 | 4;XE4992307EE | 7 | 4.9125 |  | 4 | 10.9501 | X | 11.4012 | E | 4.8138 | 4 | 9.7657 | 9 | 9.1879 | 9 | 2.2546 | 2 | 3.0556 | 3 | 0.66667 | 0 | 8 | 7 | 12 | E | 11.9995 | E | 11.994
| Quantum of action | Js | 1.0546e-34 | 7 | 8.1009e-36 | 3;3X5E50E | -33 | 3.3229 |  | 3 | 3.8747 | 3 | 10.496 | X | 5.9519 | 5 | 11.4229 | E | 5.0744 | 5 | 0.89314 | 0 | 10.7177 | E | 8.6119 |  | 7.3433 |  | 4.1193 |  | 1.432 |  | 5.1838
| Boltzmann constant | J/K | 1.3806e-23 | 6 | 1.2787e-28 | 1;569458 | -26 | 1.4638 |  | 1 | 5.5651 | 5 | 6.7811 | 6 | 9.3727 | 9 | 4.4727 | 4 | 5.672 | 5 | 8.0634 | 8 | 0.76094 |  | 9.1312 |  | 1.5749 |  | 6.8994 |  | 10.7923 |  | 9.5072
| Gas constant | J/(mol K) | 8.3145 | 6 | 1.9906 | 1;EX7819 | 0 | 1.9906 |  | 1 | 11.8867 | E | 10.6399 | X | 7.6786 | 7 | 8.1433 | 8 | 1.7193 | 1 | 8.6315 | 9 | 7.5779 |  | 6.9347 |  | 11.2164 |  | 2.5968 |  | 7.1612 |  | 1.9347
| Unified atomic mass unit | kg | 1.6605e-27 | 7 | 6.4237e-29 | 8;9X82E88 | -27 | 8.8242 |  | 8 | 9.8906 | 9 | 10.6873 | X | 8.2481 | 8 | 2.9771 | 2 | 11.7254 | E | 8.7048 | 8 | 8.4572 | 8 | 5.4862 |  | 5.8349 |  | 10.0187 |  | 0.22434 |  | 2.6921
| Bohr Radius | m | 5.2918e-11 | 9 | 1.7897e-10 | E;0E8409614 | -10 | 11.0812 |  | E | 0.97458 | 0 | 11.6949 | E | 8.3388 | 8 | 4.066 | 4 | 0.79242 | 0 | 9.509 | 9 | 6.1083 | 6 | 1.2996 | 1 | 3.5948 | 4 | 7.1375 |  | 1.6499 |  | 7.7987
| Elementary electric charge | C | 1.6022e-19 | 9 | 1.8616e-18 | 4;169091205 | -17 | 4.1302 |  | 4 | 1.5629 | 1 | 6.7553 | 6 | 9.0632 | 9 | 0.75812 | 0 | 9.0975 | 9 | 1.1696 | 1 | 2.0348 | 2 | 0.41733 | 0 | 5.0079 | 5 | 0.094835 |  | 1.138 |  | 1.6563
| Electron mass | kg | 9.1094e-31 | 7 | 3.5239e-32 | 8;4466256 | -30 | 8.3649 |  | 8 | 4.3786 | 4 | 4.5431 | 4 | 6.5171 | 6 | 6.2047 | 6 | 2.4562 | 2 | 5.475 | 5 | 5.6999 | 6 | 8.3984 |  | 4.7807 |  | 9.3687 |  | 4.4243 |  | 5.0918
| Newtonian constant of gravitation | (m/s)^4/N | 6.6741e-11 | 4 | 2.0116e-09 | X;4674 | -9 | 10.3792 |  | X | 4.5509 | 4 | 6.6104 | 6 | 7.3243 | 7 | 3.8916 | 4 | 10.6986 |  | 8.3838 |  | 4.6053 |  | 7.264 |  | 3.168 |  | 2.0162 |  | 0.19498 |  | 2.3398
| Planck force | N | 1.2103e+44 | 4 | 4.7726e+41 | 4;813 | 38 | 4.6759 |  | 4 | 8.1109 | 8 | 1.3313 | 1 | 3.9761 | 3 | 11.713 |  | 8.5555 |  | 6.666 |  | 7.9915 |  | 11.8977 |  | 10.7722 |  | 9.2662 |  | 3.1948 |  | 2.3375
| Gravitic meter | m | 9.5617e-35 | 4 | 3.2338e-34 | ;78X | -33 | 132.6452 |  |  | 7.7428 | 7 | 8.9133 | 8 | 10.9594 | X | 11.5125 |  | 6.15 |  | 1.7994 |  | 9.5929 |  | 7.1152 |  | 1.3824 |  | 4.5892 |  | 7.0708 |  | 0.84992
| Planck length | m | 1.6162e-35 | 4 | 5.4661e-35 | 1;X508 | -32 | 1.8684 |  | 1 | 10.4211 | X | 5.0536 | 5 | 0.64363 | 0 | 7.7235 | 8 | 8.6821 |  | 8.1853 |  | 2.2239 |  | 2.6863 |  | 8.2362 |  | 2.8344 |  | 10.0122 |  | 0.14672
| Adjusted Planck length | m | 1.892e-34 | 4 | 6.3987e-34 | 1;9X57 | -31 | 1.8227 |  | 1 | 9.8723 | 9 | 10.4671 | X | 5.6058 | 5 | 7.2695 | 7 | 3.2336 |  | 2.8026 |  | 9.6317 |  | 7.5802 |  | 6.9628 |  | 11.5537 |  | 6.6449 |  | 7.7383
| Stefan-Boltzmann constant | W/m^2/K^4 | 5.6704e-08 | 6 | 2.6695e-24 | 1;582705 | -22 | 1.4737 |  | 1 | 5.6846 | 5 | 8.2155 | 8 | 2.5861 | 2 | 7.0332 | 7 | 0.39864 | 0 | 4.7837 | 5 | 9.4043 |  | 4.8513 |  | 10.2153 |  | 2.583 |  | 6.9965 |  | 11.9584
| Black-body radiation at the ice point | W/m^2 | 315.6574 | 6 | 0.063897 | 9;24E811 | -2 | 9.2012 |  | 9 | 2.4144 | 2 | 4.9729 | 4 | 11.6744 | E | 8.0931 | 8 | 1.1168 | 1 | 1.4016 | 1 | 4.8196 |  | 9.8351 |  | 10.0208 |  | 0.25016 |  | 3.0019 |  | 0.022557
| Temperature of the triple point of water | K | 273.16 | 6 | 393350.4 | 1;6E7725 | 5 | 1.5808 |  | 1 | 6.9694 | 6 | 11.6333 | E | 7.6 | 7 | 7.2 | 7 | 2.4 | 2 | 4.8 | 5 | 9.6 |  | 7.2 |  | 2.4 |  | 4.8 |  | 9.6001 |  | 7.2011
| Molar volume of an ideal gas | m^3/mol | 0.022414 | 6 | 22413.3344 | 1;0E7940 | 4 | 1.0809 |  | 1 | 0.97068 | 0 | 11.6482 | E | 7.7779 | 7 | 9.3344 | 9 | 4.0131 | 4 | 0.15744 | 0 | 1.8892 |  | 10.6707 |  | 8.0487 |  | 0.58444 |  | 7.0133 |  | 0.15922
| -log(Sqrt([H+][OH-])/(mol/m^3)) | log(12) | 0.0001004 | 4 | 9.2647 | 9;3214 | 0 | 9.2647 |  | 9 | 3.176 | 3 | 2.1124 | 2 | 1.3489 | 1 | 4.1867 | 4 | 2.2407 |  | 2.8885 |  | 10.6623 |  | 7.9478 |  | 11.374 |  | 4.4874 |  | 5.8494 |  | 10.1924
| Maximum density of water | kg/m^3 | 999.972 | 6 | 1 | 0;EEEEE | 0 | 1 |  | 0 | 12 | E | 12 | E | 12 | E | 12 | E | 11.9998 | E | 11.9977 |  | 11.9719 |  | 11.6629 |  | 7.9547 |  | 11.4568 |  | 5.4815 |  | 5.7775
| Density of ice at the ice point | kg/m^3 | 916.8 | 4 | 0.91683 | 0;E003 | 0 | 0.91683 |  | 0 | 11.0019 | E | 0.022897 | 0 | 0.27476 | 0 | 3.2971 | 3 | 3.5652 |  | 6.7826 |  | 9.3912 |  | 4.6949 |  | 8.3391 |  | 4.0698 |  | 0.83733 |  | 10.048
| Specific heat of water | J/kg/K | 4184 | 4 | 1.0017 | 1;002E | 0 | 1.0017 |  | 1 | 0.020236 | 0 | 0.24284 | 0 | 2.914 | 2 | 10.9684 | E | 11.6214 |  | 7.4568 |  | 5.4813 |  | 5.7754 |  | 9.3053 |  | 3.6633 |  | 7.9597 |  | 11.5161
| Surface tension of water at 25℃ | N/m | 0.07197 | 4 | 8.3915e-05 | 1;8X6X | -4 | 1.7401 |  | 1 | 8.8808 | 8 | 10.5691 | X | 6.829 | 6 | 9.9485 | X | 11.3814 |  | 4.577 |  | 6.9245 |  | 11.0936 |  | 1.1231 |  | 1.4774 |  | 5.7292 |  | 8.7505
| Standard atmosphere | P | 101325 | 6 | 34.9326 | 2;XE2372 | 1 | 2.9111 |  | 2 | 10.9326 | X | 11.1916 | E | 2.2995 | 2 | 3.5939 | 3 | 7.1269 | 7 | 1.5223 | 2 | 6.2681 |  | 3.2169 |  | 2.6032 |  | 7.2384 |  | 2.8606 |  | 10.3268
| Standard gravitational acceleration | m/s^2 | 9.8066 | 7 | 0.99965 | 0;EEE4993 | 0 | 0.99965 |  | 0 | 11.9958 | E | 11.9501 | E | 11.4012 | E | 4.8145 | 4 | 9.7742 | 9 | 9.29 | 9 | 3.4803 | 3 | 5.7632 |  | 9.1581 |  | 1.8974 |  | 10.7689 |  | 9.2267
| Gravitational radius of the Earth | m | 0.004435 | 7 | 0.014999 | 2;1E036EX | -2 | 2.1599 |  | 2 | 1.9187 | 1 | 11.0249 | E | 0.29852 | 0 | 3.5822 | 3 | 6.9869 | 6 | 11.8425 | E | 10.11 | X | 1.32 |  | 3.8402 |  | 10.0824 |  | 0.98915 |  | 11.8698
| Equatorial radius of the Earth | m | 6378140 | 10 | 21570877.8846 | 7;283191X748 | 6 | 7.224 |  | 7 | 2.6885 | 2 | 8.2622 | 8 | 3.1469 | 3 | 1.7631 | 1 | 9.1571 | 9 | 1.8846 | 1 | 10.6156 | X | 7.3873 | 7 | 4.6479 | 4 | 7.7742 | 8 | 9.2909 |  | 3.4906
| Meridian length of the Earth / 4 | m | 10001965 | 7 | 33826658.8098 | 0;E3E3743 | 7 | 0.94404 |  | 0 | 11.3285 | E | 3.9418 | 3 | 11.3011 | E | 3.6127 | 3 | 7.3528 | 7 | 4.2342 | 4 | 2.8098 | 3 | 9.7181 |  | 8.6168 |  | 7.4014 |  | 4.8167 |  | 9.8005
| Gravitational radius of the Sun | m | 1476.625 | 8 | 4993.9477 | 2;X81E4586 | 3 | 2.89 |  | 2 | 10.6802 | X | 8.1623 | 8 | 1.9477 | 1 | 11.373 | E | 4.4759 | 4 | 5.7106 | 5 | 8.5276 | 8 | 6.3318 | 6 | 3.9815 |  | 11.7782 |  | 9.3386 |  | 4.063
| Astronomical unit | m | 149597870000 | 9 | 505940193468.8448 | 8;207X41E99 | 10 | 8.1712 |  | 8 | 2.0546 | 2 | 0.65519 | 0 | 7.8623 | 7 | 10.3471 | X | 4.1654 | 4 | 1.9844 | 1 | 11.813 | E | 9.7559 | 9 | 9.0704 | 9 | 0.84485 |  | 10.1381 |  | 1.6577
| Astronomical unit / c0 | s | 499.0048 | 9 | 2874.2675 | 1;7E632638X | 3 | 1.6633 |  | 1 | 7.9602 | 7 | 11.5223 | E | 6.2675 | 6 | 3.2105 | 3 | 2.526 | 2 | 6.3116 | 6 | 3.7394 | 3 | 8.8733 | 8 | 10.4799 | X | 5.7594 |  | 9.1128 |  | 1.3532
| Astronomical unit / c0 / (12^(-3)day') | - | 22.4552 | 9 | 22.4552 | 1;X55674126 | 1 | 1.8713 |  | 1 | 10.4552 | X | 5.4626 | 5 | 5.551 | 5 | 6.6118 | 6 | 7.3417 | 7 | 4.1006 | 4 | 1.2069 | 1 | 2.4825 | 2 | 5.7899 | 6 | 9.4793 |  | 5.7519 |  | 9.0224
Dimensionless Numbers | Item |  |  | Precision | Raw Value | Dozenal | Power | Decimal
| α |  |  | 9 | 0.0072974 | 1;073994049 | -2 | 1.0508 |  | 1 | 0.60983 | 0 | 7.3179 | 7 | 3.8148 | 3 | 9.778 | 9 | 9.3361 | 9 | 4.0328 | 4 | 0.39373 | 0 | 4.7247 | 4 | 8.6968 | 9 | 8.3611 |  | 4.3334 |  | 4.0004
| 1/α |  |  | 9 | 137.036 | 0;E5052258X | 2 | 0.95164 |  | 0 | 11.4197 | E | 5.036 | 5 | 0.43199 | 0 | 5.1839 | 5 | 2.2065 | 2 | 2.4781 | 2 | 5.7375 | 5 | 8.8505 | 8 | 10.2065 | X | 2.4782 |  | 5.7387 |  | 8.8641
|  |  |  | 9 | 137.036 | B5;052258X26 | 0 | 137.036 |  |  | 0.43199 | 0 | 5.1839 | 5 | 2.2065 | 2 | 2.4781 | 2 | 5.7375 | 5 | 8.8505 | 8 | 10.2065 | X | 2.4782 | 2 | 5.7386 | 6 | 8.8637 |  | 10.3642 |  | 4.3706
| α^0.5 |  |  | 9 | 0.085425 | 1;0374439E2 | -1 | 1.0251 |  | 1 | 0.30113 | 0 | 3.6136 | 3 | 7.3633 | 7 | 4.3599 | 4 | 4.3189 | 4 | 3.8274 | 3 | 9.9286 | 9 | 11.1432 | E | 1.7179 | 2 | 8.6147 |  | 7.3767 |  | 4.5206
| (1/α)^0.5 |  |  | 9 | 11.7062 | 0;E85846628 | 1 | 0.97552 |  | 0 | 11.7062 | E | 8.4749 | 8 | 5.6982 | 5 | 8.3786 | 8 | 4.5432 | 4 | 6.5186 | 6 | 6.2236 | 6 | 2.6832 | 2 | 8.1987 | 8 | 2.3845 |  | 4.6141 |  | 7.3688
| 4π |  |  | 12 | 12.5664 | 1;0696831713E1 | 1 | 1.0472 |  | 1 | 0.56637 | 0 | 6.7964 | 6 | 9.5574 | 9 | 6.6884 | 6 | 8.2611 | 8 | 3.1327 | 3 | 1.5925 | 1 | 7.1106 | 7 | 1.3267 | 1 | 3.9206 | 3 | 11.0475 | E | 0.56965 | 1
| 1/4π |  |  | 12 | 0.079577 | 0;E5615082189E | -1 | 0.95493 |  | 0 | 11.4592 | E | 5.5099 | 5 | 6.1184 | 6 | 1.4214 | 1 | 5.0568 | 5 | 0.68156 | 0 | 8.1787 | 8 | 2.1446 | 2 | 1.7354 | 1 | 8.8253 | 8 | 9.9032 | 9 | 10.8384 | E
|  |  |  | 9 | 0.079577 | B5:61508218X | -3 | 137.5099 |  |  | 6.1184 | 6 | 1.4214 | 1 | 5.0568 | 5 | 0.68156 | 0 | 8.1787 | 8 | 2.1446 | 2 | 1.7354 | 1 | 8.8253 | 8 | 9.9032 | X | 10.8384 |  | 10.0607 |  | 0.72879
| 4π/α |  |  | 9 | 1722.0452 | 0;EE6066035 | 3 | 0.99655 |  | 0 | 11.9586 | E | 11.5038 | E | 6.0452 | 6 | 0.54183 | 0 | 6.502 | 6 | 6.0238 | 6 | 0.28595 | 0 | 3.4314 | 3 | 5.1772 | 5 | 2.1265 |  | 1.5185 |  | 6.2214
| α/4π |  |  | 9 | 0.0005807 | 1;005E85686 | -3 | 1.0035 |  | 1 | 0.041496 | 0 | 0.49795 | 0 | 5.9754 | 5 | 11.7053 | E | 8.4632 | 8 | 5.559 | 5 | 6.708 | 6 | 8.4958 | 8 | 5.9501 | 6 | 11.4016 |  | 4.8188 |  | 9.8261
| 4π/α^2 |  |  | 9 | 235982.1781 | 0;E46922178 | 5 | 0.94836 |  | 0 | 11.3803 | E | 4.5638 | 4 | 6.7651 | 6 | 9.1815 | 9 | 2.1781 | 2 | 2.1367 | 2 | 1.6404 | 1 | 7.6849 | 7 | 8.2188 | 8 | 2.6253 |  | 7.5036 |  | 6.0427
| α^2/4π |  |  | 9 | 4.2376e-06 | 1;07X1163X8 | -5 | 1.0545 |  | 1 | 0.65343 | 0 | 7.8412 | 7 | 10.0939 | X | 1.1273 | 1 | 1.527 | 1 | 6.324 | 6 | 3.8882 | 3 | 10.6579 | X | 7.8943 | 8 | 10.7316 |  | 8.7787 |  | 9.344
| 2^43 |  |  | 12 | 8796093022208 | 0;EX08X990X0X8 | 12 | 0.98654 |  | 0 | 11.8385 | E | 10.0618 | X | 0.74176 | 0 | 8.9011 | 8 | 10.813 | X | 9.7558 | 9 | 9.07 | 9 | 0.83951 | 0 | 10.0741 | X | 0.88889 | 0 | 10.6667 | X | 7.9999 | 8
| 12^16 / 2^48 |  |  | 12 | 656.8408 | 4;68X10E696900 | 2 | 4.5614 |  | 4 | 6.7367 | 6 | 8.8408 | 8 | 10.09 | X | 1.0803 | 1 | 0.96387 | 0 | 11.5664 | E | 6.7969 | 6 | 9.5625 | 9 | 6.75 | 6 | 9 | 9 | 0 | 0 | 0 | 0
| 2^(-17) circle / rad |  |  | 12 | 4.7937e-05 | 0;EE17EX582521 | -4 | 0.99402 |  | 0 | 11.9282 | E | 11.1388 | E | 1.6658 | 1 | 7.9894 | 7 | 11.8728 | E | 10.4736 | X | 5.6836 | 5 | 8.2026 | 8 | 2.4312 | 2 | 5.1747 | 5 | 2.0959 | 2 | 1.151 | 1
| Rydberg constant for H | Ω_1/m | 10967758.3406 | 12 | 3242978.7307 | 1;104882892809 | 6 | 1.0861 |  | 1 | 1.0328 | 1 | 0.39365 | 0 | 4.7238 | 4 | 8.6856 | 8 | 8.2276 | 8 | 2.7307 | 2 | 8.7686 | 8 | 9.2227 | 9 | 2.6719 | 2 | 8.0629 | 8 | 0.75527 | 0 | 9.0632 | 9
| μ(Reduced mass) |  | 0.99946
Solar luminosity
| apparent magnitude 0.0 | L0 | 2.575e-06 | 6 | 1.9086e-07 | 6;X092E1 | -7 | 6.8387 |  | 6 | 10.0642 | X | 0.77029 | 0 | 9.2435 | 9 | 2.9219 | 2 | 11.063 | E | 0.75635 | 1 | 9.0762 |  | 0.91493 |  | 10.9792 |  | 11.7501 |  | 9.0013 |  | 0.015382
| Brite scale 0.0 | L1 | 7.8136e-09 | 6 | 5.7912e-10 | 2;EX361 | -9 | 2.9881 |  | 2 | 11.8577 | E | 10.2928 | X | 3.5138 | 3 | 6.1655 | 6 | 1.9863 | 1 | 11.8355 |  | 10.0266 |  | 0.31907 |  | 3.8288 |  | 9.9461 |  | 11.3537 |  | 4.2443
| apparent magnitude 6.0 |  | 1.0251e-08 | 6 | 7.5981e-10 | 3;E06633 | -9 | 3.9204 |  | 3 | 11.0453 | E | 0.54352 | 0 | 6.5223 | 6 | 6.2675 | 6 | 3.2103 | 3 | 2.5241 | 3 | 6.2887 |  | 3.4643 |  | 5.5713 |  | 6.8551 |  | 10.261 |  | 3.132
| apparent magnitude 5.0 |  | 2.575e-08 | 6 | 1.9086e-09 | 9;X209E7 | -9 | 9.8477 |  | 9 | 10.1724 | X | 2.0692 | 2 | 0.83063 | 0 | 9.9676 | 9 | 11.6108 | E | 7.3291 | 7 | 3.9498 |  | 11.3975 |  | 4.77 |  | 9.2399 |  | 2.8788 |  | 10.546
| L0/L1 |  |  | 6 | 329.5591 | 2;356862 | 2 | 2.2886 |  | 2 | 3.4633 | 3 | 5.5591 | 5 | 6.7094 | 6 | 8.5133 | 8 | 6.1597 | 6 | 1.9166 | 2 | 10.9991 |  | 11.9888 |  | 11.8661 |  | 10.3926 |  | 4.7117 |  | 8.5402

## IDUS
Units | Item | Unit Symbol | Raw Value | Power | Unit Value | suffix h |  | Decimal
Local Time
| Length | Gk |  |  | 0.24209 |  | -3 | 242.0908 | mm |  | 7.7799 |  | 1 |  |  |  | 11.6411
| Time | Tk |  |  | 0.34722 |  | -3 | 347.2222 | ms |  | 5.8018 |  | 1
| Energy | Yu |  |  | 6.8971 |  | 0 | 6.8971 | J |  | -10.5917 |  | 1
| Temperature | Ad |  |  | 0.55518 |  | 0 | 0.55518 | K |  | 3.2276 |  | 1
| Amount of substance | Bz |  |  | 14188.0594 |  | 3 | 14.1881 | kmol |  | -52.4357 |  | 1
| Mass | Md |  |  | 14.1881 |  | 0 | 14.1881 | kg |  | -14.5479 |  | 1
| Power | Pv |  |  | 19.8636 |  | 0 | 19.8636 | W |  | -16.3935 |  | 1
| Force | Hy |  |  | 28.4896 |  | 0 | 28.4896 | N |  | -18.3716 |  | 1
| Pressure | Bo |  |  | 486.1046 |  | 0 | 486.1046 | Pa |  | -33.9314 |  | 1
| Charge | Sa |  |  | 0.07973 |  | -3 | 79.7298 | mC |  | 13.8717 |  | 1
| Electric current | Zp |  |  | 0.22962 |  | -3 | 229.6218 | mA |  | 8.0699 |  | 1
| Field Strength | Dv/Gk |  |  | 0.94849 |  | 0 | 0.94849 | A/m |  | 0.29003 |  | 1
| Flux density | Sa/Gk^2 |  |  | 1.3604 |  | 0 | 1.3604 | C/m^2 |  | -1.6881 |  | 1 |  |  |  | 1031.9561
| Impedance | Hs |  |  | 376.7303 |  | 0 | 376.7303 | Ω |  | -32.5333 |  | 1
| Electric potential difference | Dv |  |  | 86.5055 |  | 0 | 86.5055 | V |  | -24.4634 |  | 1
| Electric capacitance | Kp |  |  | 0.00092167 |  | -6 | 921.6732 | μF |  | 38.3351 |  | 1
| Magnetic flux | Nx Gk^2 | 0.008746 |  | 30.0366 |  | 0 | 30.0366 | Wb |  | -18.6616 |  | 1
| Magnetic flux density | Nx | 0.14921 |  | 512.5011 |  | 0 | 512.5011 | T |  | -34.2214 |  | 1
| Inductance | Ed |  |  | 130.8091 |  | 0 | 130.8091 | H |  | -26.7316 |  | 1
| Frequency | Sn |  |  | 2.88 |  | 0 | 2.88 | Hz |  | -5.8018 |  | 1
| Radioactivity | Vi |  |  | 2.88 |  | 0 | 2.88 | Bq |  | -5.8018 |  | 1
| Absorbed Dose | Sb |  |  | 0.48612 |  | 0 | 0.48612 | Gy |  | 3.9562 |  | 1
| Equivalent Dose | Eg |  |  | 0.48612 |  | 0 | 0.48612 | Sv |  | 3.9562 |  | 1
| Acceleration |  |  |  | 2.008 |  | 0 | 2.008 | m/s^2 |  | -3.8237 |  | 1
Constants | Item | Unit Symbol | Raw Value | Precision | Value/Unit | Dozenal | 0123456789XE | 0 | Prefix | 0 |  | 1 |  | 2 |  | 3 |  | 4 |  | 5 |  | 6 |  | 7 |  | 8 |  | 9 |  | 10 |  | 11 |  | 12
| Fine Structure Constant | - | 0.0072974 | 9 | 0.0072974 | 1;073994049 | -2 | 1.0508 |  | 1 | 0.60983 | 0 | 7.3179 | 7 | 3.8148 | 3 | 9.778 | 9 | 9.3361 | 9 | 4.0328 | 4 | 0.39373 | 0 | 4.7247 | 4 | 8.6968 | 9 | 8.3611 |  | 4.3334 |  | 4.0004
| Avogadro constant | 1/mol | 6.0221e+23 | 7 | 8.5442e+27 | 0;8E58EX6 | 26 | 0.74638 |  | 0 | 8.9566 | 8 | 11.4791 | E | 5.7491 | 5 | 8.9897 | 8 | 11.8761 | E | 10.5136 | X | 6.163 | 6 | 1.9565 |  | 11.4782 |  | 5.7386 |  | 8.8632 |  | 10.358
| Rydberg constant | Ω_1/m | 10973731.5685 | 12 | 2656639.2785 | 0;X814X73412X9 | 6 | 0.8897 |  | 0 | 10.6764 | X | 8.1172 | 8 | 1.407 | 1 | 4.8839 | 4 | 10.6065 | X | 7.2785 | 7 | 3.342 | 3 | 4.1034 | 4 | 1.2412 | 1 | 2.8947 | 2 | 10.7362 | X | 8.8348 | 9
| Speed of light in vacuum | m/s | 299792458 | 12 | 429981696 | 1;000000000000 | 8 | 1 |  | 1 | 0 | 0 | 0 | 0 | 0 | 0 | 0 | 0 | 0 | 0 | 0 | 0 | 0 | 0 | 0 | 0 | 0 | 0 | 0 | 0 | 0 | 0 | 0 | 0
| Quantum of action | Js | 1.0546e-34 | 7 | 4.4036e-35 | 1;609064X | -32 | 1.5052 |  | 1 | 6.0628 | 6 | 0.75371 | 0 | 9.0445 | 9 | 0.53365 | 0 | 6.4038 | 6 | 4.8453 | 4 | 10.1441 | X | 1.7287 |  | 8.7442 |  | 8.9308 |  | 11.1695 |  | 2.0336
| Boltzmann constant | J/K | 1.3806e-23 | 6 | 1.1114e-24 | 7;442422 | -23 | 7.3625 |  | 7 | 4.3496 | 4 | 4.1957 | 4 | 2.3484 | 2 | 4.1806 | 4 | 2.1667 | 2 | 2 | 2 | 1.1569e-08 |  | 1.3883e-07 |  | 1.6659e-06 |  | 1.9991e-05 |  | 0.00023989 |  | 0.0028787
| Gas constant | J/(mol K) | 8.3145 | 6 | 9495.7395 | 5;5E38X6 | 3 | 5.4952 |  | 5 | 5.9426 | 5 | 11.3116 | E | 3.7395 | 3 | 8.8742 | 8 | 10.4899 | X | 5.8789 | 6 | 10.5472 |  | 6.5664 |  | 6.7971 |  | 9.5654 |  | 6.7853 |  | 9.423
| Unified atomic mass unit | kg | 1.6605e-27 | 7 | 1.1704e-28 | 1;40E1EE9 | -26 | 1.3398 |  | 1 | 4.0775 | 4 | 0.93054 | 0 | 11.1665 | E | 1.998 | 1 | 11.9757 | E | 11.7084 | E | 8.5014 | 9 | 6.0168 |  | 0.20152 |  | 2.4182 |  | 5.019 |  | 0.22744
| Bohr Radius | m | 5.2918e-11 | 9 | 2.1859e-10 | 1;164E2E429 | -9 | 1.1279 |  | 1 | 1.5343 | 1 | 6.4114 | 6 | 4.9371 | 4 | 11.2455 | E | 2.946 | 2 | 11.3522 | E | 4.2263 | 4 | 2.7155 | 2 | 8.5858 | 9 | 7.0299 |  | 0.35904 |  | 4.3085
| Elementary electric charge | C | 1.6022e-19 | 9 | 2.0095e-18 | 4;55EE7884E | -17 | 4.4583 |  | 4 | 5.4998 | 5 | 5.9975 | 5 | 11.9703 | E | 11.6438 | E | 7.7251 | 7 | 8.7006 | 8 | 8.4076 | 8 | 4.8912 | 4 | 10.6945 | E | 8.3336 |  | 4.0037 |  | 0.044106
| Electron mass | kg | 9.1094e-31 | 7 | 6.4205e-32 | 1;32X7X05 | -29 | 1.2701 |  | 1 | 3.2406 | 3 | 2.8878 | 2 | 10.653 | X | 7.8362 | 7 | 10.034 | X | 0.40813 | 0 | 4.8975 | 5 | 10.77 |  | 9.2401 |  | 2.881 |  | 10.5719 |  | 6.8632
| Newtonian constant of gravitation | (m/s)^4/N | 6.6741e-11 | 4 | 8.0463e-09 | 3;5625 | -8 | 3.4597 |  | 3 | 5.517 | 5 | 6.2039 | 6 | 2.447 | 2 | 5.3643 | 5 | 4.3716 |  | 4.4591 |  | 5.5093 |  | 6.1115 |  | 1.3374 |  | 4.0492 |  | 0.59042 |  | 7.0851
| Planck force | N | 1.2103e+44 | 4 | 4.2482e+42 | 3;5756 | 39 | 3.4685 |  | 3 | 5.6215 | 5 | 7.4581 | 7 | 5.4976 | 5 | 5.9714 | 6 | 11.6569 |  | 7.8829 |  | 10.5952 |  | 7.1425 |  | 1.7103 |  | 8.524 |  | 6.2876 |  | 3.451
| Gravitic meter | m | 9.5617e-35 | 4 | 3.9496e-34 | 1;1601 | -31 | 1.1251 |  | 1 | 1.5008 | 1 | 6.0092 | 6 | 0.1101 | 0 | 1.3213 | 1 | 3.8551 |  | 10.2607 |  | 3.1284 |  | 1.5406 |  | 6.4877 |  | 5.8525 |  | 10.23 |  | 2.7594
| Planck length | m | 1.6162e-35 | 4 | 6.6761e-35 | 2;3475 | -32 | 2.282 |  | 2 | 3.3845 | 3 | 4.6146 | 4 | 7.375 | 7 | 4.5003 | 5 | 6.0034 |  | 0.040942 |  | 0.49131 |  | 5.8957 |  | 10.7486 |  | 8.9835 |  | 11.8021 |  | 9.6252
| Adjusted Planck length | m | 1.892e-34 | 4 | 7.8152e-34 | 2;286X | -31 | 2.2262 |  | 2 | 2.7142 | 2 | 8.57 | 8 | 6.8404 | 6 | 10.085 | X | 1.0205 |  | 0.24562 |  | 2.9475 |  | 11.3694 |  | 4.4331 |  | 5.1973 |  | 2.3678 |  | 4.4138
| Stefan-Boltzmann constant | W/m^2/K^4 | 5.6704e-08 | 6 | 1.5895e-11 | E;98779 | -11 | 11.81 |  | E | 9.7198 | 9 | 8.6377 | 8 | 7.6526 | 7 | 7.8307 | 7 | 9.968 | 9 | 11.6159 |  | 7.3914 |  | 4.6965 |  | 8.3582 |  | 4.2988 |  | 3.5856 |  | 7.0277
| Black-body radiation at the ice point | W/m^2 | 315.6574 | 6 | 0.93136 | 0;E21471 | 0 | 0.93136 |  | 0 | 11.1763 | E | 2.1152 | 2 | 1.3825 | 1 | 4.5903 | 4 | 7.0841 | 7 | 1.0089 | 1 | 0.10683 |  | 1.282 |  | 3.384 |  | 4.608 |  | 7.2958 |  | 3.5499
| Temperature of the triple point of water | K | 273.16 | 6 | 492.0179 | 3;50026E | 2 | 3.4168 |  | 3 | 5.0015 | 5 | 0.017878 | 0 | 0.21453 | 0 | 2.5744 | 2 | 6.8929 | 6 | 10.7147 | E | 8.5759 |  | 6.9112 |  | 10.9341 |  | 11.2094 |  | 2.5128 |  | 6.1537
| Molar volume of an ideal gas | m^3/mol | 0.022414 | 6 | 22413.3544 | 1;0E7943 | 4 | 1.0809 |  | 1 | 0.97069 | 0 | 11.6483 | E | 7.7795 | 7 | 9.3544 | 9 | 4.2523 | 4 | 3.0277 | 3 | 0.33199 |  | 3.9838 |  | 11.8059 |  | 9.671 |  | 8.0519 |  | 0.62307
| -log(Sqrt([H+][OH-])/(mol/m^3)) | log(12) | 0.0001004 | 4 | 9.2647 | 9;3214 | 0 | 9.2647 |  | 9 | 3.176 | 3 | 2.1125 | 2 | 1.3495 | 1 | 4.1941 | 4 | 2.3298 |  | 3.9572 |  | 11.4858 |  | 5.8297 |  | 9.9562 |  | 11.4746 |  | 5.6952 |  | 8.3423
| Maximum density of water | kg/m^3 | 999.972 | 6 | 1 | 0;EEEEE9 | 0 | 1 |  | 0 | 12 | E | 11.9999 | E | 11.9985 | E | 11.9815 | E | 11.7785 | E | 9.3422 | 9 | 4.1068 |  | 1.281 |  | 3.3722 |  | 4.4668 |  | 5.602 |  | 7.2238
| Density of ice at the ice point | kg/m^3 | 916.8 | 4 | 0.91682 | 0;E003 | 0 | 0.91682 |  | 0 | 11.0019 | E | 0.022779 | 0 | 0.27335 | 0 | 3.2802 | 3 | 3.3623 |  | 4.348 |  | 4.1765 |  | 2.1174 |  | 1.4089 |  | 4.9071 |  | 10.8846 |  | 10.6155
| Specific heat of water | J/kg/K | 4184 | 4 | 4778.4432 | 2;9225 | 3 | 2.7653 |  | 2 | 9.1836 | 9 | 2.2036 | 2 | 2.4432 | 2 | 5.3183 | 5 | 3.8197 |  | 9.8365 |  | 10.0379 |  | 0.45447 |  | 5.4537 |  | 5.4442 |  | 5.33 |  | 3.9602
| Surface tension of water at 25℃ | N/m | 0.07197 | 4 | 0.00061157 | 1;0822 | -3 | 1.0568 |  | 1 | 0.68144 | 0 | 8.1773 | 8 | 2.1272 | 2 | 1.5265 | 2 | 6.3178 |  | 3.8133 |  | 9.7602 |  | 9.1222 |  | 1.4666 |  | 5.5996 |  | 7.1957 |  | 2.348
| Standard atmosphere | P | 101325 | 6 | 208.4428 | 1;545392 | 2 | 1.4475 |  | 1 | 5.3702 | 5 | 4.4428 | 4 | 5.3137 | 5 | 3.7645 | 3 | 9.174 | 9 | 2.0878 | 2 | 1.0538 |  | 0.64589 |  | 7.7506 |  | 9.0077 |  | 0.092702 |  | 1.1124
| Standard gravitational acceleration | m/s^2 | 9.8066 | 7 | 4.8838 | 4;X73246 | 0 | 4.8838 |  | 4 | 10.6055 | X | 7.2665 | 7 | 3.1985 | 3 | 2.3818 | 2 | 4.5821 | 4 | 6.9852 | 6 | 11.822 |  | 9.8644 |  | 10.3731 |  | 4.4766 |  | 5.7194 |  | 8.6327
| Gravitational radius of the Earth | m | 0.004435 | 7 | 0.01832 | 2;77X6373 | -2 | 2.638 |  | 2 | 7.6564 | 7 | 7.8771 | 7 | 10.525 | X | 6.3003 | 6 | 3.6036 | 3 | 7.2431 | 7 | 2.9168 | 3 | 11.001 |  | 0.012343 |  | 0.14811 |  | 1.7773 |  | 9.3279
| Equatorial radius of the Earth | m | 6378140 | 10 | 26346066.9399 | 8;9X6696E341 | 6 | 8.8232 |  | 8 | 9.8789 | 9 | 10.5472 | X | 6.5665 | 6 | 6.7982 | 6 | 9.5783 | 9 | 6.9399 | 6 | 11.2785 | E | 3.3423 | 3 | 4.1071 | 4 | 1.2847 | 1 | 3.4165 |  | 4.9982
| Meridian length of the Earth / 4 | m | 10001965 | 7 | 41314934.9842 | 1;1X05133 | 7 | 1.153 |  | 1 | 1.8363 | 1 | 10.0355 | X | 0.42549 | 0 | 5.1059 | 5 | 1.2707 | 1 | 3.2487 | 3 | 2.9842 | 3 | 11.8107 |  | 9.7288 |  | 8.7461 |  | 8.9537 |  | 11.4443
| Gravitational radius of the Sun | m | 1476.625 | 8 | 6099.4681 | 3;643574X8 | 3 | 3.5298 |  | 3 | 6.3574 | 6 | 4.289 | 4 | 3.4681 | 3 | 5.6173 | 5 | 7.4074 | 7 | 4.8887 | 4 | 10.6645 | X | 7.974 | 8 | 11.6877 |  | 8.2522 |  | 3.0263 |  | 0.31544
| Astronomical unit | m | 149597870000 | 9 | 617941201836.7396 | 9;E91731221 | 10 | 9.9801 |  | 9 | 11.7611 | E | 9.1337 | 9 | 1.6049 | 1 | 7.2582 | 7 | 3.0984 | 3 | 1.1812 | 1 | 2.174 | 2 | 2.0885 | 2 | 1.0616 | 1 | 0.73957 |  | 8.8749 |  | 10.4983
| Astronomical unit / c0 | s | 499.0048 | 9 | 1437.1337 | 0;9E9173122 | 3 | 0.83167 |  | 0 | 9.9801 | 9 | 11.7611 | E | 9.1337 | 9 | 1.6049 | 1 | 7.2582 | 7 | 3.0984 | 3 | 1.1812 | 1 | 2.174 | 2 | 2.0885 | 2 | 1.0616 |  | 0.73968 |  | 8.8762
| Astronomical unit / c0 / (12^(-3)day') | - | 11.2276 | 9 | 11.2276 | 0;E28937E9E | 1 | 0.93563 |  | 0 | 11.2276 | E | 2.7313 | 2 | 8.7755 | 8 | 9.3055 | 9 | 3.6655 | 3 | 7.9857 | 7 | 11.8288 | E | 9.9458 | 9 | 11.3495 | E | 4.1943 |  | 2.3321 |  | 3.9857
Dimensionless Numbers | Item |  |  | Precision | Raw Value | Dozenal | Power | Decimal
| α |  |  | 9 | 0.0072974 | 1;073994049 | -2 | 1.0508 |  | 1 | 0.60983 | 0 | 7.3179 | 7 | 3.8148 | 3 | 9.778 | 9 | 9.3361 | 9 | 4.0328 | 4 | 0.39373 | 0 | 4.7247 | 4 | 8.6968 | 9 | 8.3611 |  | 4.3334 |  | 4.0004
| 1/α |  |  | 9 | 137.036 | 0;E5052258X | 2 | 0.95164 |  | 0 | 11.4197 | E | 5.036 | 5 | 0.43199 | 0 | 5.1839 | 5 | 2.2065 | 2 | 2.4781 | 2 | 5.7375 | 5 | 8.8505 | 8 | 10.2065 | X | 2.4782 |  | 5.7387 |  | 8.8641
|  |  |  | 9 | 137.036 | B5;052258X26 | 0 | 137.036 |  |  | 0.43199 | 0 | 5.1839 | 5 | 2.2065 | 2 | 2.4781 | 2 | 5.7375 | 5 | 8.8505 | 8 | 10.2065 | X | 2.4782 | 2 | 5.7386 | 6 | 8.8637 |  | 10.3642 |  | 4.3706
| α^0.5 |  |  | 9 | 0.085425 | 1;0374439E2 | -1 | 1.0251 |  | 1 | 0.30113 | 0 | 3.6136 | 3 | 7.3633 | 7 | 4.3599 | 4 | 4.3189 | 4 | 3.8274 | 3 | 9.9286 | 9 | 11.1432 | E | 1.7179 | 2 | 8.6147 |  | 7.3767 |  | 4.5206
| (1/α)^0.5 |  |  | 9 | 11.7062 | 0;E85846628 | 1 | 0.97552 |  | 0 | 11.7062 | E | 8.4749 | 8 | 5.6982 | 5 | 8.3786 | 8 | 4.5432 | 4 | 6.5186 | 6 | 6.2236 | 6 | 2.6832 | 2 | 8.1987 | 8 | 2.3845 |  | 4.6141 |  | 7.3688
| 4π |  |  | 12 | 12.5664 | 1;0696831713E1 | 1 | 1.0472 |  | 1 | 0.56637 | 0 | 6.7964 | 6 | 9.5574 | 9 | 6.6884 | 6 | 8.2611 | 8 | 3.1327 | 3 | 1.5925 | 1 | 7.1106 | 7 | 1.3267 | 1 | 3.9206 | 3 | 11.0475 | E | 0.56965 | 1
| 1/4π |  |  | 12 | 0.079577 | 0;E5615082189E | -1 | 0.95493 |  | 0 | 11.4592 | E | 5.5099 | 5 | 6.1184 | 6 | 1.4214 | 1 | 5.0568 | 5 | 0.68156 | 0 | 8.1787 | 8 | 2.1446 | 2 | 1.7354 | 1 | 8.8253 | 8 | 9.9032 | 9 | 10.8384 | E
|  |  |  | 9 | 0.079577 | B5:61508218X | -3 | 137.5099 |  |  | 6.1184 | 6 | 1.4214 | 1 | 5.0568 | 5 | 0.68156 | 0 | 8.1787 | 8 | 2.1446 | 2 | 1.7354 | 1 | 8.8253 | 8 | 9.9032 | X | 10.8384 |  | 10.0607 |  | 0.72879
| 4π/α |  |  | 9 | 1722.0452 | 0;EE6066035 | 3 | 0.99655 |  | 0 | 11.9586 | E | 11.5038 | E | 6.0452 | 6 | 0.54183 | 0 | 6.502 | 6 | 6.0238 | 6 | 0.28595 | 0 | 3.4314 | 3 | 5.1772 | 5 | 2.1265 |  | 1.5185 |  | 6.2214
| α/4π |  |  | 9 | 0.0005807 | 1;005E85686 | -3 | 1.0035 |  | 1 | 0.041496 | 0 | 0.49795 | 0 | 5.9754 | 5 | 11.7053 | E | 8.4632 | 8 | 5.559 | 5 | 6.708 | 6 | 8.4958 | 8 | 5.9501 | 6 | 11.4016 |  | 4.8188 |  | 9.8261
| 4π/α^2 |  |  | 9 | 235982.1781 | 0;E46922178 | 5 | 0.94836 |  | 0 | 11.3803 | E | 4.5638 | 4 | 6.7651 | 6 | 9.1815 | 9 | 2.1781 | 2 | 2.1367 | 2 | 1.6404 | 1 | 7.6849 | 7 | 8.2188 | 8 | 2.6253 |  | 7.5036 |  | 6.0427
| α^2/4π |  |  | 9 | 4.2376e-06 | 1;07X1163X8 | -5 | 1.0545 |  | 1 | 0.65343 | 0 | 7.8412 | 7 | 10.0939 | X | 1.1273 | 1 | 1.527 | 1 | 6.324 | 6 | 3.8882 | 3 | 10.6579 | X | 7.8943 | 8 | 10.7316 |  | 8.7787 |  | 9.344
| 2^43 |  |  | 12 | 8796093022208 | 0;EX08X990X0X8 | 12 | 0.98654 |  | 0 | 11.8385 | E | 10.0618 | X | 0.74176 | 0 | 8.9011 | 8 | 10.813 | X | 9.7558 | 9 | 9.07 | 9 | 0.83951 | 0 | 10.0741 | X | 0.88889 | 0 | 10.6667 | X | 7.9999 | 8
| 12^16 / 2^48 |  |  | 12 | 656.8408 | 4;68X10E696900 | 2 | 4.5614 |  | 4 | 6.7367 | 6 | 8.8408 | 8 | 10.09 | X | 1.0803 | 1 | 0.96387 | 0 | 11.5664 | E | 6.7969 | 6 | 9.5625 | 9 | 6.75 | 6 | 9 | 9 | 0 | 0 | 0 | 0
| 2^(-17) circle / rad |  |  | 12 | 4.7937e-05 | 0;EE17EX582521 | -4 | 0.99402 |  | 0 | 11.9282 | E | 11.1388 | E | 1.6658 | 1 | 7.9894 | 7 | 11.8728 | E | 10.4736 | X | 5.6836 | 5 | 8.2026 | 8 | 2.4312 | 2 | 5.1747 | 5 | 2.0959 | 2 | 1.151 | 1
| Rydberg constant for H | Ω_1/m | 10967758.3406 | 12 | 2655193.2151 | 0;X806X126E797 | 6 | 0.88922 |  | 0 | 10.6706 | X | 8.0475 | 8 | 0.57015 | 0 | 6.8418 | 6 | 10.1013 | X | 1.2151 | 1 | 2.5809 | 2 | 6.9708 | 6 | 11.6497 | E | 7.7965 | 7 | 9.5576 | 9 | 6.6906 | 7
| μ(Reduced mass) |  | 0.99946
Solar luminosity
| apparent magnitude 0.0 | L0 | 2.575e-06 | 6 | 5.2972e-06 | ;982489 | -7 | 189.8069 |  |  | 9.6833 | 9 | 8.1995 | 8 | 2.3938 | 2 | 4.7261 | 4 | 8.7134 | 8 | 8.561 | 9 | 6.7325 |  | 8.7898 |  | 9.4779 |  | 5.7353 |  | 8.8233 |  | 9.8801
| Brite scale 0.0 | L1 | 7.8136e-09 | 6 | 1.6073e-08 | ;E28975 | -9 | 82.9356 |  |  | 11.2278 | E | 2.7334 | 2 | 8.8013 | 8 | 9.6157 | 9 | 7.3884 | 7 | 4.6608 | 5 | 7.9299 |  | 11.1593 |  | 1.9118 |  | 10.9416 |  | 11.2992 |  | 3.59
| apparent magnitude 6.0 |  | 1.0251e-08 | 6 | 2.1088e-08 | ;98X219 | -9 | 108.8114 |  |  | 9.7374 | 9 | 8.8482 | 8 | 10.1787 | X | 2.1448 | 2 | 1.7379 | 1 | 8.8549 | 9 | 10.2585 |  | 3.1023 |  | 1.2275 |  | 2.7296 |  | 8.7557 |  | 9.0682
| apparent magnitude 5.0 |  | 2.575e-08 | 6 | 5.2972e-08 | ;3X44X8 | -9 | 273.322 |  |  | 3.8639 | 3 | 10.3673 | X | 4.4071 | 4 | 4.8856 | 4 | 10.6273 | X | 7.5279 | 8 | 6.3348 |  | 4.0173 |  | 0.20765 |  | 2.4918 |  | 5.9011 |  | 10.8136
| L0/L1 |  |  | 6 | 329.5591 | 2;356862 | 2 | 2.2886 |  | 2 | 3.4633 | 3 | 5.5591 | 5 | 6.7094 | 6 | 8.5133 | 8 | 6.1597 | 6 | 1.9166 | 2 | 10.9991 |  | 11.9888 |  | 11.8661 |  | 10.3926 |  | 4.7117 |  | 8.5402

## decimal IDUS
Units | Item | Unit Symbol | Raw Value | Power | Unit Value | Check |  | Decimal
| Local Time | s
| Length | Gk |  |  | 0.25902 |  | -3 | 259.0207 | mm
| Time | Tk |  |  | 0.864 |  | -3 | 864 | ms
| Energy | Yu |  |  | 1.5619 |  | 0 | 1.5619 | J
| Temperature | Ad |  |  | 0.55556 |  | 0 | 0.55556 | K
| Amount of substance | Bz |  |  | 17378.1418 |  | 3 | 17.3781 | kmol
| Mass | Md |  |  | 17.3781 |  | 0 | 17.3781 | kg
| Power | Pv |  |  | 1.8077 |  | 0 | 1.8077 | W
| Force | Hy |  |  | 6.0299 |  | 0 | 6.0299 | N
| Pressure | Bo |  |  | 89.8755 |  | 0 | 89.8755 | Pa
| Charge | Sa |  |  | 0.05985 |  | -3 | 59.85 | mC
| Electric current | Zp |  |  | 0.069271 |  | -3 | 69.2708 | mA
| Field Strength | Dv/Gk |  |  | 0.26743 |  | 0 | 0.26743 | A/m
| Flux density | Sa/Gk^2 |  |  | 0.89206 |  | 0 | 0.89206 | C/m^2
| Impedance | Hs |  |  | 376.7303 |  | 0 | 376.7303 | Ω
| Electric potential difference | Dv |  |  | 26.0964 |  | 0 | 26.0964 | V
| Electric capacitance | Kp |  |  | 0.0022934 |  | -3 | 2.2934 | mF
| Magnetic flux | Nx Gk^2 | 0.008746 |  | 22.5473 |  | 0 | 22.5473 | Wb
| Magnetic flux density | Nx | 0.14921 |  | 336.0668 |  | 0 | 336.0668 | T
| Inductance | Ed |  |  | 325.495 |  | 0 | 325.495 | H
| Frequency | Sn |  |  | 1.1574 |  | 0 | 1.1574 | Hz
| Radioactivity | Vi |  |  | 1.1574 |  | 0 | 1.1574 | Bq
| Absorbed Dose | Sb |  |  | 0.089876 |  | 0 | 0.089876 | Gy
| Equivalent Dose | Eg |  |  | 0.089876 |  | 0 | 0.089876 | Sv
| Acceleration |  |  |  | 0.34698 |  | 0 | 0.34698 | m/s^2
Constants | Item | Unit Symbol | Raw Value | Precision | Value/Unit | Dozenal |  |  | Prefix
| Fine Structure Constant | - | 0.0072974 | 9 | 0.0072974 |  | -3 | 7.2974
| Avogadro constant | 1/mol | 6.0221e+23 | 7 | 1.0465e+28 |  | 27 | 10.4654
| Rydberg constant | Ω_1/m | 10973731.5685 | 12 | 2842423.4537 |  | 6 | 2.8424
| Speed of light in vacuum | m/s | 299792458 | 12 | 1000000000 |  | 9 | 1
| Quantum of action | Js | 1.0546e-34 | 7 | 7.8148e-35 |  | -36 | 78.148
| Boltzmann constant | J/K | 1.3806e-23 | 6 | 4.911e-24 |  | -24 | 4.911
| Gas constant | J/(mol K) | 8.3145 | 6 | 51394.9124 |  | 3 | 51.3949
| Unified atomic mass unit | kg | 1.6605e-27 | 7 | 9.5553e-29 |  | -30 | 95.5533
| Bohr Radius | m | 5.2918e-11 | 9 | 2.043e-10 |  | -12 | 204.2992
| Elementary electric charge | C | 1.6022e-19 | 9 | 2.677e-18 |  | -18 | 2.677
| Electron mass | kg | 9.1094e-31 | 7 | 5.2419e-32 |  | -33 | 52.4186
| Newtonian constant of gravitation | (m/s)^4/N | 6.6741e-11 | 4 | 4.9822e-08 |  | -9 | 49.8217
| Planck force | N | 1.2103e+44 | 4 | 2.0072e+43 |  | 42 | 20.0716
| Gravitic meter | m | 9.5617e-35 | 4 | 3.6915e-34 |  | -36 | 369.1495
| Planck length | m | 1.6162e-35 | 4 | 6.2398e-35 |  | -36 | 62.3977
| Adjusted Planck length | m | 1.892e-34 | 4 | 7.3044e-34 |  | -36 | 730.4418
| Stefan-Boltzmann constant | W/m^2/K^4 | 5.6704e-08 | 6 | 2.0047e-10 |  | -12 | 200.4744
| Black-body radiation at the ice point | W/m^2 | 315.6574 | 6 | 11.7153 |  | 0 | 11.7153
| Temperature of the triple point of water | K | 273.16 | 6 | 491.688 |  | 0 | 491.688
| Molar volume of an ideal gas | m^3/mol | 0.022414 | 6 | 22413.962 |  | 3 | 22.414
| -log(Sqrt([H+][OH-])/(mol/m^3)) | log(10) | 0.0001004 | 4 | 9.9983 |  | 0 | 9.9983
| Maximum density of water | kg/m^3 | 999.972 | 6 | 0.99997 |  | -3 | 999.972
| Density of ice at the ice point | kg/m^3 | 916.8 | 4 | 0.9168 |  | -3 | 916.8
| Specific heat of water | J/kg/K | 4184 | 4 | 25862.9324 |  | 3 | 25.8629
| Surface tension of water at 25℃ | N/m | 0.07197 | 4 | 0.0030915 |  | -3 | 3.0915
| photon energy at 540THz | J | 3.5781e-19 | 7 | 2.2909e-19 |  | -21 | 229.0894
| (according to the definition of candela) | eΩA | 2.2333 | 7 | 0.085577 |  | -3 | 85.5773
| 1.024 | P/m | 10041.7284 | 6 | 28.9402 |  | 0 | 28.9402
| Sea depth at standard atmosphere | m | 10.0904 | 6 | 38.9559 |  | 0 | 38.9559
| Standard atmosphere | P | 101325 | 6 | 1127.3927 |  | 3 | 1.1274
| Standard gravitational acceleration | m/s^2 | 9.8066 | 7 | 28.2627 |  | 0 | 28.2627
| Gravitational radius of the Earth | m | 0.004435 | 10 | 0.017122 |  | -3 | 17.1223
| Equatorial radius of the Earth | m | 6378140 | 7 | 24624056.6915 |  | 6 | 24.6241
| Meridian length of the Earth / 4 | m | 10001965 | 7 | 38614541.7295 |  | 6 | 38.6145
| Gravitational radius of the Sun | m | 1476.625 | 8 | 5700.7996 |  | 3 | 5.7008
| Astronomical unit | m | 149597870000 | 9 | 577551830441.2126 |  | 9 | 577.5518
| Astronomical unit / c0 | s | 499.0048 | 9 | 577.5518 |  | 0 | 577.5518

## fathom system
Units | Item | Unit Symbol | Raw Value | Power | Unit Value | Check |  | Decimal
| Local Time | s
| Length | m | 1.8288 | 0 | 1.8288 | 1.8288 | 0 | 1.8288 | m (= fathom) |  | 1
| Time | s | 0.432 | 0 | 0.432 | 0.432 | 0 | 0.432 | s |  | 1
| Energy | J | 109610.3113 | -3 | 109.6103 | 109.6103 | 0 | 109.6103 | J |  | 1
| Temperature | K | 0.0042832 | 3 | 4.2832 | 4.2832 | 0 | 4.2832 | K |  | 1
| Amount of substance | mol | 6116.2676 | -3 | 6.1163 | 6.1163 | 0 | 6.1163 | mol |  | 1
| Mass | g | 6116.2676 | -3 | 6.1163 | 6.1163 | 0 | 6.1163 | kg |  | 1
| Power | W | 253727.5725 | -3 | 253.7276 | 253.7276 | 0 | 253.7276 | W |  | 1
| Force | N | 59935.647 | -3 | 59.9356 | 59.9356 | 0 | 59.9356 | N |  | 1
| Pressure | P | 17920.6093 | -3 | 17.9206 | 17.9206 | 0 | 17.9206 | Pa |  | 1
| Charge | C | 590130115.6991 | -9 | 0.59013 | 0.59013 | 0 | 0.59013 | C |  | 1
| Electric current | A | 1366041934.4887 | -9 | 1.366 | 1.366 | 0 | 1.366 | A |  | 1
| Field Strength | O | 746960812.8219 | -9 | 0.74696 | 0.74696 | 0 | 0.74696 | A/m |  | 1
| Flux density | G | 176447436.0997 | -9 | 0.17645 | 0.17645 | 0 | 0.17645 | C/m^2 |  | 1
| Impedance | Ω/ sr | 5.756e-13 | 15 | 575.6017 | 575.6017 | 0 | 575.6017 | Ω |  | 1
| Electric potential difference | ΩA | 0.0007863 | 6 | 786.2961 | 786.2961 | 0 | 786.2961 | V |  | 1
| Electric capacitance | s/Ω | 750518978952.6011 | -15 | 0.00075052 | 0.00075052 | -3 | 0.75052 | mF |  | 1
| Magnetic flux | ΩC | 0.00033968 | 6 | 339.6799 | 339.6799 | 0 | 339.6799 | Wb |  | 1
| Magnetic flux density | ΩG | 0.00010156 | 6 | 101.5634 | 101.5634 | 0 | 101.5634 | T |  | 1
| Inductance | sΩ | 2.4866e-13 | 15 | 248.6599 | 248.6599 | 0 | 248.6599 | H |  | 1
| Frequency | Ω_1/s | 2.3148 | 0 | 2.3148 | 2.3148 | 0 | 2.3148 | Hz |  | 1
| Luminous flux | W_e | 253727.5725 | -3 | 253.7276 | 253.7276 | 0 | 253.7276 | lm |  | 1
| Luminous intensity | W_e/sr | 253727.5725 | -3 | 253.7276 | 253.7276 | 0 | 253.7276 | cd |  | 1
|  | W_e/Ω_2 | 20190.9987 | -3 | 20.191 | 20.191 | 0 | 20.191 | cd |  | 1
| Illuminance and luminous emittance | W_e/m^2 | 75863.9128 | -3 | 75.8639 | 75.8639 | 0 | 75.8639 | lx |  | 1
| Catalytic activity | mol/s | 14158.0269 | -3 | 14.158 | 14.158 | 0 | 14.158 | kat |  | 1
| Radio activity | mol_n/s | 2.3148 | 0 | 2.3148 | 2.3148 | 0 | 2.3148 | Bq |  | 1
| Absorbed radiation dose | J/g | 17.9211 | 0 | 17.9211 | 17.9211 | 0 | 17.9211 | Gy |  | 1
| Equivalent dose | J_e/g | 17.9211 | 0 | 17.9211 | 17.9211 | 0 | 17.9211 | Sv | 100% | 1
Constants | Item | Unit Symbol | Raw Value | Precision | Value/Unit | Dozenal |  |  | Prefix
| Fine Structure Constant | - | 0.0072974 | 9 | 0.0072974 |  | -3 | 7.2974
| Avogadro constant | 1/mol | 6.0221e+23 | 7 | 3.6833e+24 |  | 24 | 3.6833
| Rydberg constant | Ω_1/m | 10973731.5685 | 12 | 20068760.2925 |  | 6 | 20.0688
| Speed of light in vacuum | m/s | 299792458 | 12 | 70817116.063 |  | 6 | 70.8171
| Quantum of action | Js | 1.0546e-34 | 7 | 2.2271e-36 |  | -36 | 2.2271
| Boltzmann constant | J/K | 1.3806e-23 | 6 | 5.3952e-25 |  | -27 | 539.5168
| Gas constant | J/(mol K) | 8.3145 | 6 | 1.9872 |  | 0 | 1.9872
| Unified atomic mass unit | kg | 1.6605e-27 | 7 | 2.715e-28 |  | -30 | 271.4955
| Bohr Radius | m | 5.2918e-11 | 9 | 2.8936e-11 |  | -12 | 28.9358
| Elementary electric charge | C | 1.6022e-19 | 9 | 2.715e-19 |  | -21 | 271.4955
| Electron mass | kg | 9.1094e-31 | 7 | 1.4894e-31 |  | -33 | 148.937
| Newtonian constant of gravitation | (m/s)^4/N | 6.6741e-11 | 4 | 1.2455e-11 |  | -12 | 12.4551
| Planck force | N | 1.2103e+44 | 4 | 2.0193e+42 |  | 42 | 2.0193
| Gravitic meter | m | 9.5617e-35 | 4 | 5.2284e-35 |  | -36 | 52.2842
| Planck length | m | 1.6162e-35 | 4 | 8.8376e-36 |  | -36 | 8.8376
| Adjusted Planck length | m | 1.892e-34 | 4 | 1.0346e-34 |  | -36 | 103.4556
| Stefan-Boltzmann constant | W/m^2/K^4 | 5.6704e-08 | 6 | 2.5158e-07 |  | -9 | 251.5758
| Black-body radiation at the ice point | W/m^2 | 315.6574 | 6 | 4.1608 |  | 0 | 4.1608
| Temperature of the triple point of water | K | 273.16 | 6 | 63.774 |  | 0 | 63.774
| Molar volume of an ideal gas | m^3/mol | 0.022414 | 6 | 0.022413 |  | -3 | 22.4133
| -log(Sqrt([H+][OH-])/(mol/m^3)) | log(10) | 0.0001004 | 4 | 3.9983 |  | 0 | 3.9983
| Maximum density of water | kg/m^3 | 999.972 | 6 | 1000 |  | 3 | 1
| Density of ice at the ice point | kg/m^3 | 916.8 | 4 | 916.8257 |  | 0 | 916.8257
| Specific heat of water | J/kg/K | 4184 | 4 | 1000 |  | 3 | 1
| Surface tension of water at 25℃ | N/m | 0.07197 | 4 | 0.002196 |  | -3 | 2.196
| photon energy at 540THz | J | 3.5781e-19 | 7 | 3.2644e-21 |  | -21 | 3.2644
| (according to the definition of candela) | eΩA | 2.2333 | 7 | 0.0028402 |  | -3 | 2.8402
| 1.024 | P/m | 10041.7284 | 6 | 1024.7594 |  | 3 | 1.0248
| Sea depth at standard atmosphere | m | 10.0904 | 6 | 5.5175 |  | 0 | 5.5175
| Standard atmosphere | P | 101325 | 6 | 5654.1046 |  | 3 | 5.6541
| Standard gravitational acceleration | m/s^2 | 9.8066 | 7 | 1.0007 |  | 0 | 1.0007
| Gravitational radius of the Earth | m | 0.004435 | 10 | 0.0024251 |  | -3 | 2.4251
| Equatorial radius of the Earth | m | 6378140 | 7 | 3487609.3613 |  | 6 | 3.4876
| Meridian length of the Earth / 4 | m | 10001965 | 7 | 5469140.9668 |  | 6 | 5.4691
| Gravitational radius of the Sun | m | 1476.625 | 8 | 807.4284 |  | 0 | 807.4284
| Astronomical unit | m | 149597870000 | 9 | 81801110017.4978 |  | 9 | 81.8011
| Astronomical unit / c0 | s | 499.0048 | 9 | 1155.1037 |  | 3 | 1.1551

## deci fathom system
Units | Item | Unit Symbol | Raw Value | Power | Unit Value | Check |  | Decimal
| Local Time | s
| Length | m | 1.8288 | -1 | 0.18288 | 0.18288 | 0 | 0.18288 | m (= 0.1 fathom) |  | 1
| Time | s | 0.432 | 0 | 0.432 | 0.432 | 0 | 0.432 | s |  | 1
| Energy | J | 109610.3113 | -5 | 1.0961 | 1.0961 | 0 | 1.0961 | J |  | 1
| Temperature | K | 0.0042832 | 1 | 0.042832 | 0.042832 | -3 | 42.8325 | mK |  | 1
| Amount of substance | mol | 6116.2676 | -3 | 6.1163 | 6.1163 | 0 | 6.1163 | mol |  | 1
| Mass | g | 6116.2676 | -3 | 6.1163 | 6.1163 | 0 | 6.1163 | kg |  | 1
| Power | W | 253727.5725 | -5 | 2.5373 | 2.5373 | 0 | 2.5373 | W |  | 1
| Force | N | 59935.647 | -4 | 5.9936 | 5.9936 | 0 | 5.9936 | N |  | 1
| Pressure | P | 17920.6093 | -2 | 179.2061 | 179.2061 | 0 | 179.2061 | Pa |  | 1
| Charge | C | 590130115.6991 | -9 | 0.59013 | 0.59013 | 0 | 0.59013 | C |  | 1
| Electric current | A | 1366041934.4887 | -9 | 1.366 | 1.366 | 0 | 1.366 | A |  | 1
| Field Strength | O | 746960812.8219 | -8 | 7.4696 | 7.4696 | 0 | 7.4696 | A/m |  | 1
| Flux density | G | 176447436.0997 | -7 | 17.6447 | 17.6447 | 0 | 17.6447 | C/m^2 |  | 1
| Impedance | Ω/ sr | 5.756e-13 | 12 | 0.5756 | 0.5756 | 0 | 0.5756 | Ω |  | 1
| Electric potential difference | ΩA | 0.0007863 | 3 | 0.7863 | 0.7863 | 0 | 0.7863 | V |  | 1
| Electric capacitance | s/Ω | 750518978952.6011 | -12 | 0.75052 | 0.75052 | -3 | 750.519 | mF |  | 1
| Magnetic flux | ΩC | 0.00033968 | 3 | 0.33968 | 0.33968 | 0 | 0.33968 | Wb |  | 1
| Magnetic flux density | ΩG | 0.00010156 | 5 | 10.1563 | 10.1563 | 0 | 10.1563 | T |  | 1
| Inductance | sΩ | 2.4866e-13 | 12 | 0.24866 | 0.24866 | 0 | 0.24866 | H |  | 1
| Frequency | Ω_1/s | 2.3148 | 0 | 2.3148 | 2.3148 | 0 | 2.3148 | Hz |  | 1
| Luminous flux | W_e | 253727.5725 | -5 | 2.5373 | 2.5373 | 0 | 2.5373 | lm |  | 1
| Luminous intensity | W_e/sr | 253727.5725 | -5 | 2.5373 | 2.5373 | 0 | 2.5373 | cd |  | 1
|  | W_e/Ω_2 | 20190.9987 | -5 | 0.20191 | 0.20191 | 0 | 0.20191 | cd |  | 1
| Illuminance and luminous emittance | W_e/m^2 | 75863.9128 | -3 | 75.8639 | 75.8639 | 0 | 75.8639 | lx |  | 1
| Catalytic activity | mol/s | 14158.0269 | -3 | 14.158 | 14.158 | 0 | 14.158 | kat |  | 1
| Radio activity | mol_n/s | 2.3148 | 0 | 2.3148 | 2.3148 | 0 | 2.3148 | Bq |  | 1
| Absorbed radiation dose | J/g | 17.9211 | -2 | 0.17921 | 0.17921 | -3 | 179.2111 | Gy |  | 1
| Equivalent dose | J_e/g | 17.9211 | -2 | 0.17921 | 0.17921 | -3 | 179.2111 | Sv | 100% | 1
Constants | Item | Unit Symbol | Raw Value | Precision | Value/Unit | Dozenal |  |  | Prefix
| Fine Structure Constant | - | 0.0072974 | 9 | 0.0072974 |  | -3 | 7.2974
| Avogadro constant | 1/mol | 6.0221e+23 | 7 | 3.6833e+24 |  | 24 | 3.6833
| Rydberg constant | Ω_1/m | 10973731.5685 | 12 | 2006876.0292 |  | 6 | 2.0069
| Speed of light in vacuum | m/s | 299792458 | 12 | 708171160.6299 |  | 6 | 708.1712
| Quantum of action | Js | 1.0546e-34 | 7 | 2.2271e-34 |  | -36 | 222.7107
| Boltzmann constant | J/K | 1.3806e-23 | 6 | 5.3952e-25 |  | -27 | 539.5168
| Gas constant | J/(mol K) | 8.3145 | 6 | 1.9872 |  | 0 | 1.9872
| Unified atomic mass unit | kg | 1.6605e-27 | 7 | 2.715e-28 |  | -30 | 271.4955
| Bohr Radius | m | 5.2918e-11 | 9 | 2.8936e-10 |  | -12 | 289.3576
| Elementary electric charge | C | 1.6022e-19 | 9 | 2.715e-19 |  | -21 | 271.4955
| Electron mass | kg | 9.1094e-31 | 7 | 1.4894e-31 |  | -33 | 148.937
| Newtonian constant of gravitation | (m/s)^4/N | 6.6741e-11 | 4 | 1.2455e-08 |  | -9 | 12.4551
| Planck force | N | 1.2103e+44 | 4 | 2.0193e+43 |  | 42 | 20.1932
| Gravitic meter | m | 9.5617e-35 | 4 | 5.2284e-34 |  | -36 | 522.8421
| Planck length | m | 1.6162e-35 | 4 | 8.8376e-35 |  | -36 | 88.3764
| Adjusted Planck length | m | 1.892e-34 | 4 | 1.0346e-33 |  | -33 | 1.0346
| Stefan-Boltzmann constant | W/m^2/K^4 | 5.6704e-08 | 6 | 2.5158e-15 |  | -15 | 2.5158
| Black-body radiation at the ice point | W/m^2 | 315.6574 | 6 | 4.1608 |  | 0 | 4.1608
| Temperature of the triple point of water | K | 273.16 | 6 | 6377.4028 |  | 3 | 6.3774
| Molar volume of an ideal gas | m^3/mol | 0.022414 | 6 | 22.4133 |  | 0 | 22.4133
| -log(Sqrt([H+][OH-])/(mol/m^3)) | log(10) | 0.0001004 | 4 | 6.9983 |  | 0 | 6.9983
| Maximum density of water | kg/m^3 | 999.972 | 6 | 1 |  | 0 | 1
| Density of ice at the ice point | kg/m^3 | 916.8 | 4 | 0.91683 |  | -3 | 916.8257
| Specific heat of water | J/kg/K | 4184 | 4 | 1000 |  | 3 | 1
| Surface tension of water at 25℃ | N/m | 0.07197 | 4 | 0.002196 |  | -3 | 2.196
| photon energy at 540THz | J | 3.5781e-19 | 7 | 3.2644e-19 |  | -21 | 326.4362
| (according to the definition of candela) | eΩA | 2.2333 | 7 | 2.8402 |  | 0 | 2.8402
| 1.024 | P/m | 10041.7284 | 6 | 10.2476 |  | 0 | 10.2476
| Sea depth at standard atmosphere | m | 10.0904 | 6 | 55.1749 |  | 0 | 55.1749
| Standard atmosphere | P | 101325 | 6 | 565.4105 |  | 0 | 565.4105
| Standard gravitational acceleration | m/s^2 | 9.8066 | 7 | 10.0074 |  | 0 | 10.0074
| Gravitational radius of the Earth | m | 0.004435 | 10 | 0.024251 |  | -3 | 24.251
| Equatorial radius of the Earth | m | 6378140 | 7 | 34876093.6133 |  | 6 | 34.8761
| Meridian length of the Earth / 4 | m | 10001965 | 7 | 54691409.6675 |  | 6 | 54.6914
| Gravitational radius of the Sun | m | 1476.625 | 8 | 8074.2838 |  | 3 | 8.0743
| Astronomical unit | m | 149597870000 | 9 | 818011100174.9779 |  | 9 | 818.0111
| Astronomical unit / c0 | s | 499.0048 | 9 | 1155.1037 |  | 3 | 1.1551

## solar_luminosity
Solar constant | 1365.94 | W/m^2 | 617.5899 | W_h/m_h^2 | 0.2765 | Penz | remark
Solar radiation intencity | 3.0569e+25 | W/sr | 1.8633e+26 | W_h/sr | 7.0778e+22 | QuaraPenz
Solar luminous intencity | 2.8646e+27 | cd | 2.4766e+25 | W_s/sr | 2.4284e+27 | QuaraLyde | =Bril
Solar luminous efficacy | 93.7084 | lm/W | 0.13291 | W_s/W_h | 34310.8286 | Lytef
distance | distance/m | illuminance/lx | apparent mag. | Brite scale | illuminance /W_2-s/m_h^2 | photon scale | remark
astronomical unit | 149597870000 | 128000 | -26.7411 | 43.8971 | 1.5176e+19 | 63.7184
light Julian year | 9460730472580800 | 3.2005e-05 | -2.7361 | 12 | 3794573077.6213 | 31.8213
3.5254 | 33353236011929444 | 2.575e-06 | 0 | 8.3644 | 305306680.9125 | 28.1857
10 persec | 3.0857e+17 | 3.0086e-08 | 4.8311 | 1.945 | 3567066.2443 | 21.7663
35.2544 | 3.3353e+17 | 2.575e-08 | 5 | 1.7205 | 3053066.8091 | 21.5418
55.8745 | 5.2861e+17 | 1.0251e-08 | 6 | 0.39177 | 1215447.7889 | 20.2131
10;bi-cosmic meter | 6.0424e+17 | 7.8458e-09 | 6.2904 | 0.0059301 | 930225.2013 | 19.8272
64 | 6.0549e+17 | 7.8136e-09 | 6.2948 | 0 | 926409.4428 | 19.8213 | =Brite
100 | 9.4607e+17 | 3.2005e-09 | 7.2639 | -1.2877 | 379457.3078 | 18.5336
61600.1061 | 5.8278e+20 | 8.4343e-15 | 21.2118 | -19.8213 | 1 | 0